## Airframe
AIRCRAFT MAINTENANCE HISTORY - N131F
TOTAL
DATE | TIME | AIRFRAME
1964-01-14 | 1.5 | Install Hobbs & Rotating Beacons
1964-01-15 | 1.5 | Install Motorola ADF-T12B, Narco Mark X, Narco DME, MBT-24
1964-09-29 | 256.6 | Periodic/100 Hour inspection
1965-01-14 | 372 | Overhalul left master cylinder. Replaced brakde pucks.Serviced shimmy dampener. Lubricated
all wheel bearings. Retraction test.
1965-05-17 |  | Periodic inspection.
1965-06-29 | 424 | Replaced left tach generator.
1965-08-18 | 466 | Lubricated all gears. Repacked all wheel bearings. Replaced brake pucks. Retraction test.
Cleaned fuel & heater screens. 100 Hour inspection.
1965-11-27 | 523 | Replaced left main tire. Install McCauley Service Kit.
1966-01-11 | 525 | Replaced heater spark plug and ignition lead.
1966-03-03 | 570 | Repacked wheel bearings. Replaced heater drain hose. Landing gear retracted. Serviced brake
fluid. New brake linings. Serviced batteries. Serviced shimmy dampener. 100 Hour inspection.
1966-04-14 | 628 | Packed wheel bearings. Retracted landing gear. Replaced boot on nose gear retracting rod.
Replaced RH cowl flap actuator. Replaced burned out light bulbs.
1966-04-15 | 628 | Periodic inspection.
1966-07-27 | 703 | Replaced all brake pucks and O rings in left and right wheel cylinders.
1966-08-31 | 727 | 100 Hour inspection. Filled shimmy dampener. Installed new tires. Tightened flap actuator.
Installed new taxi light. Installed new landing gear flashers.
1966-12-14 |  | KXP-750 Installed.
1967-03-22 |  | Installed stereo tape player.
1967-04-07 | 832 | Annual and 100 Hour inspection. New brake blocks both brakes. New O rings in left brake and
wheel. Replaced one brake clip on right wheel. Tightened bottom right gear door. Adjusted
linkage on left nose gear door.
1968-01-24 | 973 | Annual inspection.
1968-06-11 |  | Checked tire pressures and serviced struts. Relocated hr meter and connected correctly.
Replaced top beacon bulb.
1968-08-02 | 1070 | 100 Hour inspection. Altimeter and pitot static system check. Installed kit Beech SB 67-37.
Improved elevator trim tab assembly.Serviced shimmy dampener and lubed a/c. Replaced
right inboard wheel bearing and race. Replaced left inboard wheel bearing and race. Replaced
Replaced both races & 1 bearing on nose wheel. Replaced right fuel drain petcock.
Serviced oxygen. Replaced seal on left brake master cylinder.
1968-08-29 | 1093.7 | Installed flap bungees.
1968-09-03 | 1100.3 | Removed landing gear motor. Replaced brushes. Turned commutator. Checked field windings.
Reinstalled and ran functional check.
1968-09-17 |  | Checked cabin heater system.Cleared spark plug. Checked vibrator. Cleared spark plug
ground terminal. Removed duct stat and checked microswitch and sensing unit on shop
heater. Reinstalled all components and fired up the heater.
1968-11-18 |  | Replaced both wheel halves (brake side). Replaced brake linings. Bled brakes. Checks ok.
1968-11-21 |  | Installed overhauled attitude gyro.
1969-02-02 | 1228 | Packed wheel bearings and replaced landing gear motor and rerigged landing gear travel.
Installed new batteries. Installed Winslow oil filter system on both engines. Installed Alson
engine analyzer. Replaced nose gear tow pins. Stop drilled crack in left wing skin upper.
Annual inspection.
1969-05-23 | 1333 | 100 Hour inspection. Checked all cables, pulleys and fittings. Ran gear retraction check.
Checked wheels and brakes. Replaced linings. General inspection of a/c satisfactory.
1969-11-03 | 1409 | 50 Hour visual inspection. Lubricated landing gear. Retraction test. Checked heater operations.
1969-12-02 | 1506.4 | Replaced heater ignition plug. Replaced ignition wire inside shielding. Ground check ok.
Repaired door lock.
1969-12-22 | 1518 | Resealed left brake master and wheel cylinders.
1970-03-06 | 1548 | Annual inspection. Checked all cables, pulleys and fittings. Resealed brakes. Replaced left
main tire. Checked gear retraction.
1970-03-11 |  | Removed Motorola ADF T12B and components. Installed King KR 85 ADF and components.
1971-04-12 | 1770 | Annual inspection. Cleaned wheel bearing and repacked replaced one bearing race. Brakes
checked and serviced. Checked all cables and tensions. Lube all pulleys and hinge pins.
Checked gear retraction.
1971-04-16 |  | Altimeter tested to 20,000 feet.
1971-05-19 | 1781 | Installed overhauled dg.
1972-01-22 | 1838.2 | Right propeller overhauled.
1972-04-21 | 1872.1 | Annual inspection.
1972-09-13 | 1930 | Replaced magnetic compass with Airpath model C2400LTV.
1972-09-27 | 1936.9 | Complied with AD Note 72-11-2 entitled To prevent fuel interruptions during critical aircraft
maneuvers. Complied with AD Note 72-17-2 entitled To decrease the possibility of gear up
landings caused by seizure of the uplock rollers.
1972-10-04 | 1943.7 | Complied with Beech Class II service instructions entitled Wing front spar/inspection of upper
and lower spar caps. Found ok.
1972-10-28 | 1951 | 100 Hour inspection. Washed down landing gear and lubricated aircraft. Cleaned and packed
wheel bearings. Installed new bolt, left brake mounting flange. Replaced right gear up-lock
cable. Performed retraction check. Complied with AD 72-17-2 Part (B) Lube of uplock
mechanism. Compoied with AD 71-24-10 Part (2) on control wheel. Replace pitot head.
Rebushed left aileron trim at push-pull attachment. Adjusted aileron cable tension. Removed
oxygen bottle for hudrostatic test. Installed servicable loaner bottle. Serviced and recharged
battery.Systems functional checks performed and OK.
Annual inspection.
1972-11-10 | 1981 | OK for ferry flight.
1972-11-15 |  | Complied with AD Note 71-18-2.
1973-02-12 | 1991 | Replaced left main fuel tank. Tank S/N 396.
1973-02-14 | 1992 | Installed new tach generator.
1973-04-10 | 2022 | Replaced cannon plug on right engine tach generator leads.
1973-04-14 | 2024.1 | Replaced right cowl flap actuator assembly.
1973-08-08 | 2065 | Changed right main tire. Installed new brake linings both brake assemblies. Installed new
seals in right brake. Bled both brakes. Serviced brake reservoir.
1973-08-27 | 2071 | Comply with Beech service instructions. Installation of additional seat track stops.
1973-08-28 | 2071 | Installed Beech Kit 95-820 "Emergency Static Air".
1973-11-01 | 2128.5 | Annual inspection. Washed down and lubricated landing gear. Cleaned and repacked wheel
bearings. Performed retraction checks. Cleaned and repaired battery box. Serviced battery.
Complied with FAR 91.170 "Altimeter and Static System". Altimeter overhauled and certified to
30,000 feet. Repaired cracked wing to nacelle fairings. Replaced right prop anti-ice line.
Replaced left prop anti-ice slinger tube. Profiled propeller leading edges. Stop drilled small
cracks at right wing outboard trailing edge, under side of right flap, and lower side of left
elevator at trailing edge. Complied with repeat AD 72-22-1 Part (C) " lube of uplock rollers."
1974-01-29 |  | Aircraft stripped and painted using Dupont IMRON Prime and Base White. Sherwin Williams
Trim colors.
1974-01-31 | 2137 | R&R airspeed indicator.
1974-03-16 | 2146.3 | Changed left aux fuel cell.
1974-04-30 | 2166 | Replaced left wheel brake cylinder O rings. Bled brakes.
1974-08-23 | 2190 | Replaced left fuel sump drain valve. Replaced fuel cap O ring seals.
1974-10-18 | 2206.8 | Replaced Left and Right boost pumps. Replaced heater igniter plug.
1974-12-03 | 2217 | Annual inspection.
1974-12-09 | 2217 | Replaced right aux fuel tank.
1975-01-30 | 2288 | Replaced nose tire.
1975-07-10 | 2317 | Left elevator skin replaced, painted and balanced.
1975-08-13 | 2324.5 | AD 75-16-10 C satisfied by 7/10 maintenance.
1975-10-23 | 2343 | Changed right fuel cell. Replaced nose wheel bearings.
1975-11-19 | 2346.4 | Replace left mlg seals and sorn brake linings. Replaced left mlg tire. Bled brakes.
1975-12-23 | 2348.6 | Annual inspection. Replaced right brake linings and reseal brake actuator. Lube lg uplock
rollers. Altimeter tested to 30,000 feet. Static system tested 12/14/75.
1976-01-26 | 2374 | Installed 2 new batteries.
Zero hour meter installed at 2394.5.
1976-07-27 | 2445 | Complied with AD Note 72-22-1 C.
1976-10-11 | 2460.5 | Annual inspection. 100 Hour inspection.
1977-01-27 | 2524.2 | Installed new pistons, seals and linings in left brake.
1977-04-07 | 2574 | 100 Hour inspection.
1977-04-29 | 2606.5 | Replaced left main tire. Replaced brake linings both main gear. Repacked wheel bearings, new seals
right main gear.
1977-04-13 |  | Aircraft weighed.
1977-06-01 |  | Installed dual/snap on yoke.
1977-06-25 | 2673.5 | 100 Hour inspection.
1977-09-08 | 2693.9 | Aircraft repaired after right main and nose gear collapse. 2 00 SMOH props installed.
1977-10-03 |  | Installed left uplock cable on landing gear.
1977-11-03 | 2713.6 | Annual inspection.
1978-02-05 | 2813.6 | 100 Hour inspection.
1978-02-24 | 2863 | Complied with AD 72-22-1.
1979-03-09 | 2986.7 | Annual inspection. 100 Hour inspection.
1979-05-25 | 3024.2 | Installed new ignition switch for right engine.
1979-07-30 |  | Performed altimeter and static system check. Repaired leak at VSI. System meets specs of
FAR 91.170 to 20,000 feet. Performed transponder check per FAR 91.177. Aircraft weighed.
1979-09-13 | 3099.5 | Installed two new batteries.
1979-10-01 | 3106.5 | 100 Hour inspection. Complied with AD 79-7-EMER.
1979-11-01 | 3114.5 | Installed dual yoke assembly.
1979-12-10 | 3142.5 | Changed brake linings and installed new O rings both caliper assemblies.
1980-01-29 | 3180.5 | Complied with AD 79-26-05.
1980-03-05 |  | Installed Cleveland brake system. Installed new flap drive cables. Filled oxygen system and
checked for operation and leaks. Installed 5 new oxygen masks. Installed new l/g control
switch.
1980-04-01 | 3233.1 | 100 Hour inspection. Elevator push rods installed. Duct heater- combustion inspected aft of fus
blkhd for cracks. Installed new gear motor.
1980-08-15 | 3333.2 | Annual inspection.
1981-08-06 | 3384.8 | Annual inspection.
1982-10-08 | 3447.5 | Replaced left vacuum pump. Replaced both batteries. Complied with AD Note 72-22-01.
Annual inspection.
1983-10-07 | 3498.3 | Washed down airframe. Removed main cabin door. Welded bottom hinge. Readjusted door
and locking assembly.
1983-12-12 | 3503.9 | Annual inspection. 100 Hour inspection.
1985-06-01 | 3543.7 | Annual inspection.
1985-06-14 | 3544.7 | Replaced landing gear relay switch. Retraction test ok.
1985-07-10 |  | Installed DME 190. Tested transponder.
1985-07-24 | 3571.2 | Installed servicable oil pressure, oil temp, cylinder temp gage for right engine. Installed Alcor
EGT probe - one on each engine. Repaired right generator.
1986-07-02 | 3707.5 | Annual inspection.
1988-07-01 | 3904.5 | Annual inspection.
1992-02-05 | 3979.6 | Installed left and right elevators. Reskinned. Installed one piece windshield. Installed oil filter
systems on both engines. Stripped paint from airframe and control surfaces. Check balance
on control surfaces to be within limits. Installed left aft push pull control rod and both control
rod ends - the ends that attach the push pull rods to the elevator bell cranks - using all new
hardware. Repaired aileron trim tab by replacing lower factory supplied skin and corrosion
resist rivets. Installed new customer supplied vertical compass. Removed oxygen vessel for
certification. Landing gear checked and uplock rollers lubed.
Annual inspection - unairworthy.
1992-02-15 |  | Airworthy for ferry flight.
1992-02-28 | 3980.6 | Installed registration certificate in aircraft. Replaced right hand vacuum pump. Repaired right
hand engine CHT. Paralleled generator. Replaced front wheel bearings and races. Replaced
right main fuel cell. Replaced all external screws with new hardware. Jacked aircraft. Swung
gear. Replaced ELT battery. Replaced left hand aileron trim tab. Welded door hinge. Removed,
cleaned, repaired, painted, reinstalled battery box. Installed 2 new batteries. Repaired cracked
cowlings on both engines. Repaired both prop spinners. Welded holes shut on 2 exhaust
stacks. Repaired right hand flap trailing edge. Aircraft inspected for ferry flight.
1992-03-13 |  | Aircraft stripped and repainted with Dupont IMRON paint.
1992-04-04 | 3991.5 | Installed an SPA 400 Intercom and a KLN 88 Loran C.
1992-04-06 | 3991.5 | Transponder tested.
1992-04-10 | 3991.5 | Replaced both fuel boost pumps. Tightened loose fuel lines on both firewalls. Installed new
seat belts. Replaced right hand vacuum pump.
1992-05-15 | 4002.6 | Replaced ignition unit in Genitrol heater. Replaced right hand vacuum pump. Installed rear seat.
1992-05-19 | 4002.6 | Replaced lower door hinge servicable used door hinge. Removed both propeller spinners.
Inspected for servicability and proper repairs. Approved for return to service.
Inspected exhaust system.
1992-05-27 | 4005 | Installed fire bottle.
1992-06-05 | 4007 | Replaced both prop spinners.
1992-06-30 | 4038.5 | Replace left hand cowl flap actuator.
1992-11-15 | 4077 | 100 Hour inspection.
1993-02-15 | 4135.2 | Annual inspection. Replaced left hand generator. Replaced dual fuel pressure gage.
1993-03-15 | 4135.7 | Installed VSI.
1993-03-24 | 4135.7 | Install left hand fuel boost pump.
1993-03-31 | 4135.7 | Replaced nose strut seals, cleaned and inspected. Installed new bushing, steering yoke.
Overhauled nose shimmy dampener. Installed new main landing gear brake pads. Overhauled
left main gear brake caliper cylinder assembly and bled all brakes.
1993-12-30 | 4219 | Removed SPA 400. Installed KMA 24H.
1994-03-05 | 4235.5 | Annual inspection. Installed Dukes boost pump on right hand side. R&R ELT battery.
1994-06-15 | 4279 | Replaced both left and right voltage regulators.
1994-06-17 | 4280.1 | Complied with various AD's and 25 Hour inspection.
1994-06-22 | 4284.1 | Cleaned points on paralleling relay.
1994-08-05 | 4308.5 | Complied with AD 82-07-03.
1994-10-05 | 4329 | Replaced Hobbs with new unit.
1994-10-10 | 4331.6 | Replaced main wheels and brakes.
1994-10-12 | 4331.6 | 100 Hour inspection. Retensioned rudder and elevator cables. Replaced ELT battery.
1995-03-01 | 4430.7 | Annual inspection.
1995-04-12 | 4448.1 | Replaced left and right hand voltage regulators.
1995-06-22 | 4502.1 | Replaced both voltage regulators.
1996-01-15 | 4525.4 | Replaced trim tab indicator cable. Repaired cannon plug on right tach generator.
1996-04-01 | 4554.1 | Annual inspection. 100 Hour inspection. Altimeter and static system tested to 20,000 feet.
Transponder tested.
1996-09-14 |  | Overhauled landing gear gear box.
1997-06-14 | 4692.3 | Annual inspection.
1997-11-23 | 4721.7 | Resealed right main strut.
1998-04-10 | 4766.1 | Installed vacuum pump on right engine.
1998-07-24 | 4790.1 | Annual inspection. Transponder checked. Altimeter and static system checked to 20,000 feet.
1999-04-28 | 4849.9 | Changed left main tire.
1999-05-27 |  | Removed KMA 24H audio panel, KX170B NAV/COM KI 201C NAV indicator. Installed Allied Signal
KCS55A HIS system with KI 525A HSI, KG102A Gyro, KMT112 flux valve, KA 51B slaving meter,
Garmin GNC 430 system coupled to HIS, PS Engineering six place ICS, Audio Panel. Transponder
tested. Altimeter and static system tested. Data correspondence test completed.
1999-06-26 | 4889.1 | Overhauled and reinstalled dual tach.
1999-08-28 | 4927.8 | Annual inspection.
1999-10-14 | 4945 | Aircraft completely stripped and repainted. All products Pratt & Lambert.
Matterhorn White 570-535, Dark Gray TP-10017, Toreador Red 576-521.
2000-02-28 | 4952.8 | Replaced nose wheel bearings, tire and tube. Propellers removed for repair and reinstalled.
Replaced left spinner bulkhead.
2000-09-12 | 4982 | Annual inspection.
Opened all inspection panels, inpsected all pulleys, bellcranks, rod ends and control surface
hinge points. Complied with 91.207d test and inspection. Repaired breather tube - right engine.
Jacked aircraft for retraction test and emergency extension. Repacked all wheel bearings.
Installed two E12G25 batteries S/N G01932700 & G01932751. Complied with AD 89-05-02 elevator
inspection. Complied with 76-07-12 Bendix switch test. Complied with 72-22-01 uplock roller
lubrication. Replaced gear warning horn part number 16-380021-9. Replaced EGT guage.
Installed two E-Z Heat Engine Heaters.
2000-12-05 | 4994.8 | Removed leaking fuel cell from left hand side of aircraft P/N 35-380135-9(S/N W5584) and installed
new fuel cell P/N 35-380135-9(S/N CR1552) to left hand side. Leak check is good.
2001-08-24 | 5015.2 | Repaired right engine nacelle aft cowl. Replaced numerous nutplates in both engine cowlings.
Replaced tail light bulb. Repaired instrument post light wiring and replaced 2 bulbs. Performed
emergency gear extension. Inspected ELT per FAR 91-207 para d. See AD list for Ads.
Replaced strobe light. Replaced wheel bearings, brake pads and brake assy O rings.
Serviced Hydraulic System. Bled brakes.
Aircraft inspected I/A/W an annual inspection and was determined to be airworthy.
2001-08-30 | 5022.7 | IAW with FAR 91.413 ATC transponder tested and inspected and found to comply with
appendix F of part 43 and appendix E.
IAW with FAR 91.411 each Static Pressure system, each Altimeter Instrument and each
Automatic Pressure Altitude Reporting system tested and inspected and found
to comply with Appendices E and F of part 43.
Performed FAR 91.217 Data Correspondence Test.
2001-08-31 | 5022.7 | Removed Beech B-4 autopilot system. Installed STEC System 50 autopilot, STEC Manual
Electric Trim and GPSS 901 System. Performed biannual FAR 91.411 Static Pressure, 91.217
Data Correspondence and 91.413 ATC Transponder.
Repaired copilot seat bottom/recovered glareshield. Revised Weight & Balance.
2002-05-08 | 5057.3 | Replaced L/H aux fuel cell with new PN 95-920011-13. Leak checked OK.
2002-08-24 | 5080.3 | Cleaned aircraft. Replaced Brackett air filter. Replaced central air filter. Replaced vac regulator
filter. Replaced ELT battery. Inspected and tested ELT I/A/W FAR 91.207. Adjusted cowl flap
actuators and replaced L/H cowl flap actuator. Opns check OK. Installed new
door lock. Serviced battery. Repacked all wheel bearings. Performed emergency
gear extension. See AD list for Ads that have been complied with. Serviced all
struts.
This aircraft has been inspected I/A/W an annual inspection and has been
determined to be airworthy as of this date: 8-24-02. Aircraft returned to service.
2003-06-20 | 5145 | Replaced post light recepticle.
2003-07-22 | 5150 | Adjusted L/H vac pressure; Re-rigged R/H I/B gear door and performed gear swing. All work
done IAW the Beech Barron Service Manual.
2003-09-11 | 5161 | This aircraft's ATC transponder, altimeter, static system and altitude reporting system have
been inspected and tested in accordance with FAR 91.411 and FAR 91.413. Systems tested to
20,000 feet. Ramp tests are OK. Found above systems to be OK for return to service.
2003-09-13 | 5161 | Inspected aircraft IAW Beechcraft Baron 55 and 58 100 hr. checklist. Inspected and tested ELT
as per FAR 91.207(d), battery due 08/04. Removed right aux fuel cell s/n 74-28706 and installed
new cell p/n 2911-14, s/n CR-749. Replaced left MLG inner door forward hinge with new part.
Replaced right MLG upper torque link with serviceable part and new attaching pin. Replaced
right and left MLG uplock cover with new. Replaced o-rings and serviced shimmy dampner.
Replaced worn hardware in aileron trim tab linkage. Replaced both vacuum regulator filters
and central vacuum filter. Packed all wheel bearings and lubricated aircarft as per Baron Shop
Manual. Complied with AD 72-22-01, uplock rollers, Amd. # 39-1544 IAW para. ©; no defects
found; next due TT: 5216.0. C/W AD 76-07-12, Bendix magneto switch, Amd. #39-2575 IAW para.
(1); no defects found; next due TT: 5261.0. AD check through 9/03. See Bighorn Airways, Inc.
work order #03-9551 for details.
2003-09-13 | 5161 | Aircraft has been inspected in accordance with an annual inspection and was determined to be
in an airworthy condition.
2004-02-07 | 5183.6 | HR MTR 855.4 replaced CCOM top of fuselage with DMC63-1/a Antenna, same as removed.
Installed on right engine outboard aft exhaust pipe K96-950002-61.
2004-02-19 | 5188.3 | Troubleshoot generators going offline. Removed left and right generators. Disassembled,
cleaned, inspected. Reassembled with new bearings and brushes and installed. Serviced and
installed two new G-25 batteries s/n's G01955738 & G02096416. Ran engines and adjusted
regulators to even parallel load. Operational check normal. Installed new o-rings in left brake
caliper, bled brakes and serviced system.
The aircraft, airframe, aircraft engine, propellor or appliance identified above was repaired
and inspected in accordance with current regulations of the FAA and is approved for return
to service.
2004-05-19 | 5211.5 | Removed L/H volt. Regulator, p/n G240KN s/n GHK2J2 and installed new voltage regulator, p/n
G240KN s/n R2J017; Removed R/H voltage regulator p/n G240KN s/n GHK2J1 and replaced with
new p/n G240KN s/n R2J018. Ran engine op's check good. Replaced field wire L/H with new.
2004-05-28 | 5211.5 | Removed left hand generator and installed on right hand side; installed new Zeftronics volt
regulator, p/n G240KN s/n R2J017 . Ran engine op's check good; Installed newly O/H
generator Delco p/n 11005056 s/n 5204 on right engine. Ran eng's , all op's checks
satisfactory.
2004-09-23 | 5230.7 | Annual inspection completed this date as per Beechcraft Model 55 & 58 Shop Manual. Replaced
ELT battery - next due 10-06. Inspected ELT as per FAR 91.207(d). Replaced RH spinner. Cleaned,
inspected & packed wheel bearings. Replaced L.H. brake pads & overhauled LMG strut.
Repaired misc. broked & cracked baffling. C/W AD# 72-22-01 by insp & greasing of gear
uplock rollers. C/W AD# 76-07-12 by cycling & insp. of Bendix ign. Switches. C/W AD# 90-08-14 by
insp. of wing spar carry through. Adjusted vacuum & fuel pressure on both engines.
2005-05-04 | 5250.2 | Replaced left generator with right, Delco p/n 11005056; replaced right generator with left,
Delco p/n 11005056 s/n 5204. Replaced right hand Zeftronics voltage regulator p/n G240, s/n 2J2
and replaced with new G240 s/n R2J018. Ran engine and no defects found; removed and
replaced left hand tire and tube with new Air Hawk 6.50X8 8ply and leakguard 650/700-8 tube;
replaced fuse with under new forward panel for Loran, op's check good.
2005-07-15 | 5261.1 | Replaced L/H generator belt tension arm bracket with p/n 629825; replaced starter adapter
cover with p/n 537738A1 on L/H engine; replaced all bushings, bolts, washers and nuts
for generator mount on L/H engine with new parts; replaced L/H generator belt with new
p/n 539547-32; replaced seals and gasket for starter adaptor cover on L/H; replaced
parallel wire for generator/volt reg. with new; swapped left and right voltage regulators for
troubleshooting; s/n R2J017 is on L/H and s/n R2J018 is on R/H; adjusted L/H engine fuel
pressure and mixture settings. Performed operational test of all work performed with
no defects found.
2005-11-02 | 5265.8 | Performed a 100hr inspection upon this airframe; inspected and lubed all flight controls;
replaced Left Main tire with new Air Hawk 6.50X8 8 ply; replaced left and right engine magneto
harness with new Bendix p/n M1730; replaced left and right Bracket Air filter elements with
new; replaced vacuum reg filters with new B3-5-1; removed and reinstalled newly
overhauled left engine exhaust stack assy from AWI; greased all wheel bearings and checked
brake linings; performed gear swing and emergency extension with no defects found;
performed 12 month ELT inspection IAW 91.207(d) with no defects found; C/W 72-22-01 by
visual inspection and regreasing up lock rollers. AD next due @ 5365.8 AFTT or next annual;
C/W AD 76-07-01, bendix ign sw by function check with no defects found. AD next due @
5365.8 AFTT or next annual; all AD's checked thru 2005-21.
2007-01-17 | 5290.8 | Inspected and lubed all flight controls, cables and pulleys. Repaired crack in aileron tab.
R&R beacon switch in cockpit. Stop drilled cracks on the bottom of the right hand flap. R&R
right hand brake caliper with new. Removed ADF system and installed Attitude Gyro
P/N 504-0006-956. R&R instrument air filter. R&R ELT battery. Performed 12 month ELT
inspection. C/W AD72-22-01 by visual inspection and regreasing up lock rollers next
due at AFTT 5390.8 or next annual inspection. All AD's checked through 2007-01.
Airframe inspected in accordance with a 100 hour inspection IAW 43.13 appendix D and
found to be airworthy. Aircraft inspected IAW and annual inspection IAW appendix D 43.13
and found to be in airworthy condition.
2007-02-20 | 5290.8 | R&R Left hand Prop control cable with P/N 50-389010-29 and rigged prop control cable travel.
Run up and ops check OK.
2007-04-30 | 5290.9 | Replaced this date the defective remote Directional Gyro, part of the Bendix/King KCS-55A
Slaved H.S.I. system: Removed Bendix/King model KG-102A P/N 060-00015-000 S/N 43511.
(DG will not rotate Heading Card in turns). Installed an overhauled exchange unit: Installed
same make, model and P/N, S/N 38956. See Aerospace Instrument Support FAA Form 8130-3
dated April 18, 2007.
Following installation, a functional ramp and taxi test was performed and system operated
normally.
2007-05-09 | 5301.2 | R&R Hobbs meter with new P/N 56555-01 at old Hobbs 962.7. Added 10.3 hours to ACTT. C/W
AD 2007-08-08. Next due at Hobbs: 100. Run up and ops check OK.
2007-08-23 | 5329.5 | Performed this date an upgrade of the existing Garmin GNS-430 system to a GNS-430W
WAAS GPS system, by sending out the unit for factory upgrade and reinstalling. Removed
existing Garmin GA-56 GPS Antenna and installed a factory new Garmin GA-35 WAAS GPS
Antenna in the same location. Replaced the existing GPS Antenna coax with all new RG-142
Coax. Installed a Mid-Continent Instruments MD41-1488W remote WAAS GPS/NAV
Annunciator in the LH Instrument Panel. Installation performed as per the manufacturer's
Installation Manuals, GarminAT STC # SA01933LA and pertinent parts of AC 43:13 parts 1B &
2a. See FAA Form 337 for details. Removed the factory Sun Visors and installed a Rosen
Sunvisor Systems P/N RBB-300-1 Sun Visor system. Installation performed as per the
manufacturer's Installation Document and Rosen Sunvisor System LLC's STC # SA3599NM.
See FAA Form 337 for details.
The aircraft Weight and Balance was recomputed and the Equipment List was revised.
2008-02-01 | 5339.3 | R&R RH main gear door rib assemblies with P/N 95-110032-37 and 95-110032-35. R&R instrument
lighting rheostat with P/N J22F2-351. R&R RH tachometer generator with OH P/N 22A667
S/N AT-1717382. Inspected all control surfaces, cables, and pulleys. Performed gear retraction
check. Cleaned and repacked all wheel bearings. Performed ELT inspection per 91.207(d),
battery not due until Jan. 09. C/W AD2007-08-08 with no defects found; next due at AFTT: 5439.3
or next annual. C/W AD 90-08-14 with no defects found; next due at AFTT 5839.3. C/W AD 76-07-01
with no defects found. All applicable AD's C/W. Run up, leak, and ops check ok. Aircraft
inspected IAW 100hr inspection IAW 43.13 and found in airworthy condition.
2009-01-19 | 5385.3 | Updated GNS-430W software to 3.1 GPS and 3.11 main software. Tests ok upon completion.
Details on file at this station under Work Order #6217. Natrona Avionics.
2009-04-08 | 5389.9 | R&R R&L mixture cables with P/N's 50-389010-21 & 50-389010-19 respectively. Inspected
all control surfaces, cables, and pulleys. Performed gear retraction. Cleaned and greased
all wheel bearings. O2 bottle hydrostatic test performed by Valley Welders Supply of
Billings, MT. R&R ELT battery with BP1015 due at Dec. 2010. Inspected ELT IAW 91.207(d). C/W
AD 2007-08-08 gear uplock rollers; due next at AFTT: 5489.9 or annual. C/W AD 90-08-14 spar
web inspection; due next at AFTT: 5889.9. C/W AD 76-07-01 bendix switch inspection; due
next at AFTT: 5489.9. All applicable AD's C/W. Run up, leak, and ops check ok. Airframe
inspected IAW 100hr inspection IAW 43.13 Appendix D and has been
found to be in airworthy condition.
2009-05-18 | 5395.5 | Removed KCS-55A HIS system, ST-901 GPSS System, Standby Attitude Gyro and post lighting
and Installed an Aspen Avionics EFD-1000 PRO EFIS system per STC SA10822SC and Nu-lite ring
lighting using approved mounting, wiring, and circuit protection. Certified Encoder P/N AT-3000
S/N 7450243 from -1,000 ft to 30,000 ft IAW FAR 43, Appendix E/FAR 91.411 and 91.217.
Certified altimeter P/N 22-977-02 S/N a576 from -1,000 ft to 30,000 ft IAW FAR 43, Appendix
E/FAR 91.411. Certified AT50A Transponder S/N 43885 IAW FAR 43, Appendix F/FAR 91.413.
Certified Static system IAW FAR 43, Appendix E/FAR 91.411. Replaced broken mount in
pilot's instrument panel. Test ok upon completion. Weight and balance updated. 337
completed. Details on file at this station (Natrona Avionics) under Work Order # 6349.
2009-07-22 | 5417.2 | Reinstalled r/h prop after overhaul by M.A.C Propellers, Inc.
2009-09-03 | 5426.1 | Complied with Garmin Service Bulletin 0918 for GNS-43W S/N 96303426. Tests OK upon
completion. Details on file at this station (Natrona Avionics) under Work Order #6555.
2010-01-22 | 5435.4 | Inspected all control surfaces, cables, and pulleys. Performed gear retraction. Cleaned and
greased all wheel bearings. Inspected ELT IAW 91.207(d), ELT battery due Dec. 2010.
C/W AD 2007-08-08 gear uplock rollers; due next at AFTT: 5535.4 or annual. C/W AD 76-07-01
Bendix Switch; due next at AFTT: 5535.4. All applicable AD's C/W. Run up, ops check ok.
Certified that the airframe has been inspected IAW 100hr/Annual inspection IAW 43.13
appendix D and has been found to be in airworthy condition.
2010-09-24 | 5465.7 | Removed Pilot's Altimeter, Vertical Speed Indicator, MD41-1488W GPS Annunciator, and GA-35
GPS/WAAS Antenna and replaced them with an Aspen Avionics EFD-1000 Multi Function Display,
EBB-58 Emergency Backup Battery, EFIS remote sensor module, EWR-50 XM weather
receiver and GA-37 GPS/WAAS/XM Antenna using approved mounting, wiring and circuit
protection per STC SA10822SC. Updated EFD-1000 Pro Primary flight display to version
2.2 per Aspen Service BulletinSB2010-07. Certified/Pitot Static systems IAW FAR 43, Appendix
F/FAR 91.411. Weight and Balance updated. 337 submitted. Tests ok upon completion.
Details on file at this station under Work Order #7001. Natrona Avionics.
2011-01-17 | 5470.9 | R&R channel @ sta. 257.606 w P/N 002-440000-51. R&R brake linings on L&R brake assy's w/
RA 66-44. R&R ELT battery w/ BP1010. R&R both engine air filters w/ BA7605. R&R LH bottom nav.
Light w/ 7512-24. Installed landing gear motor P/N 96-380022 S/N 60743 after OH by Aerospace
Turbine Rotables Inc. R&R seals in RH main strut w/ P/N's 504271, MS28778-5, MS28775-227,
MS28775-328, 35-815247-9. Rigged rudder cables IAW Beech 55/58 Series shop manual.
Adjusted aileron stops IAW Beech 55/58 Series Shop Manual. Inspected all control surfaces,
cables, and pulleys. Inspected ELT IAW 91.207(d); battery due FEB 2013. Greased all wheel
bearings and landing gear linkage. C/W AD 07-08-08 Main landing gear uplock rollers;
due next AFTT: 5570.9. C/W AD 90-08-14 Wing spar structure; due next
AFTT: 5970.9. C/W AD 76-07-12 Bendiz Switch; due next at AFTT 5570.9
All applicable AD's C/W. Run up, leak, ops check ok.
Certified that this airframe has been inspected IAW Annual inspection IAW 143.13 Appendix D
and has been found to be in airworthy condition.
2011-10-04 | 5475.4 | Installed fresh overhauled engines from America's Engines. L/H S/N CS55564-7-6.
R/H S/N CS91115-3-6. Engine mounts removed, inspected, repainted and reinstalled with new
Lord mounts installed P/N J-9613-5. Engines test ran, controls adjusted, leak checked.
Operational check good. Test flight 1 hour with no defects found. All temps in green. Oil
pressure mid+ green. I certify this aircraft OK to be returned to service.
Jimmie McLaughlin AP 1439047.
2012-02-20 | 5484.9 | 100HR/Annual Inspection as per Baron Inspection Guide and maintenance manual. Aircraft
placed on jacks. Gear swung. Tensions checked. Serviced transmission with MIL-L-10324A
grease. Reshimmed inboard of R/H main gear door push/pull rod. Replaced lighting hole
covers in gear doors with ceconite fabric. Lubed uplock rollers as per AD. Used high strength
adhesive to repair cracks in R/H gear door. Lubed gear with Aeroshell 22. Inspected brakes
and wheel bearings. Repaired R/H lower inboard cowl by replacing damaged section.
Replaced damaged sections of cowling hinges R/H engine (both).
Repaired alcohol prop deice lines both sides. Service supply tank test for flow.
Repaired both airboxes. Cleaned and dye checked both engine mounts at engine change.
Repainted. Replaced wiring firewall forward both engines. Replaced Oil Temp cannon plug
L/H engine. L/H prop removed, overhauled by MAC Props, reinstalled. Replaced all damaged
nutplates, rivnuts and hardware in cowlings and fairings. Repainted all damaged and repair
pieces. Repaired rudder trim actuator cover. Baffling repair as needed. Replaced both
generator support brackets with servicable used pieces. Adjusted L/H Elevator trim tab,
checked travel. See AD list for compliance. I certify this aircraft has been inspected in
accordance with an annual inspection and was found to be in an airworthy condition.
Jimmie McLaughlin IAAP 1439047.
2012-03-20 | 5494 | Upgraded EFD-1000 Pro EFISPFD and MFD with synthetic vision technology per Service
Bulletin SB2009-04, SB2011-05 and tech note TN2011-10. Tests ok upon completion. Details
on file at this station under Work Order #7489. Leroy Dunn III Repairman Cert: 2610886.
Repair Station N4NR506Y.
2012-09-18 | 5518.8 | Upgraded EFD-1000 Pro EFISPFD and MFD to software version 2.6 per SB2012-05. Tests ok
upon completion. Details on file at this station under Work Order #7946. Leroy A. Dunn III.
2013-04-17 | 5535.7 | HM 235.50. Opened all inspections panels, inspected pulleys, bellcranks, rod end and control
surface hinge points. Inspected battery box. Jacked aircraft removed landing gear box for seal
replacement. Installed 2 ea pn 410273. Reassembled gear box using Beech service manual.
Checked down lock tension. Greased gear. Ran retraction test and emergency . CW 91207d.
Battery due 05/15. Inspected gascolators. Sprayed entire aircraft with Corrsion X. Made minor
repair to left wing tip and painted. Inspected oil temp system for loose wires. CW AD 04-08-08
uplock roller lube. Next due HM 335.50. CW AD 76-07-12 ignition switch test. Next due 335.50.
Jerry B. Parker A&P 2150438.
Replaced co-pilot's seat actuator. See Aviation Fabricators WO #0016-11-2012 for details.
Jerry B. Parker A&P 2150438.
I certify that this aircraft has been inspected in accordance with an annual inspection and was
determined to be in airworthy condition. Total Time 5535.70. Jerry B. Parker A&P 2150438IA
2013-01-13 | 5571.2 | HM 271.0. Work Order#2466 Type: BE-55 1) Encoder reads 100 feet high. Adjusted encoder down
100 feet per AT3000 installation manual. 2) Certify that this altimeter, static system, transponder,
and altitude reporter test required by FAR's 91.411, 91.413, and 91.217 have been performed and
found within limits of FAR 43 appendices E&F and AC 43-6C. Also tested EFD1000 IAW Aspen
Tech Notes document #991-0023-001.
Tested to 30,000 feet on November 13, 2013.
Aspen EFD 1000 (ADC), SN# 120265
Transponder: Narco AT50 SN# 43885
Encoder: AT3000 SN# 7450243
The aircraft, airframem, or appliance, identified above was repaired and inspected in
accordance with current regulations of the Federal Aviation Administration and is approved
for return to service with respect to work performed. Pertinent details of repair are on file
at this repair station.
MAG Avionics LLC, CRS#9GMR520B
19 Rusty Ridge Place
The Woodlands, TX 77381
Signed: Mark Goetting
2014-02-19 |  | Remove right voltage regulator P/N G240KN, S/n R2J017 and install new Zeftronics P/N G240KN,
S/N 22J007. Ground run and perform functional check of electrical system. I certify that with
respect to the work performed; this aircraft was repaired and inspected in accordance with
current FAA regulations. Only those items specified in the work order have been inspected
and found to airworthy and return to service. No other representations concerning
airworthiness are expressed or implied. S/ Kennith Griffith AP467354347.
2014-05-21 | 5600.0 | HM 299.8 Opened all inspection panes., inspected pulleys, bellcranks, rod end and control
surface hinge points. Inspected battery box. Jacked aircraft, removed landing gear box for
reseal, resealed using Beech Maint. Manual. Ran retraction test and emergency extension.
Greased gear, inspected brakes and repacked wheel bearings replaced 2 ea pn 064-01700 brake
back plate and 2 ea 66-44 pads. Replaced nose tire, left main and tube. Installed 2 ea BA7605
filters. Aero Structural welded left induction box. CW 91.207d. Battery due date 05/16.
Inspected gascolators. Inspected exhaust system. Removed cabin step for corrosion
removal and plated. Replaced flap motor with PN 35-4151-57. See George Electric WO #19208
for details. Replaced both cabin overhead lights. Replaced tail position light. Replaced right
lower position light PN 34-0428020-65. Adjusted flap limit switches. CW AD 76-07-MAG
Switch Test, next due at HM 399.80. Jerry B. Parker A&P2150438.
2014-05-21 | 5600.0 | HM 299.8 I certify that this aircraft has been inspected in accordance with an annual
inspection and was determined to be in an airworthy condition. Total time 5600.00.
Jerry B. Parker A&P 2150438.
2014-08-28 | 5609.7 | HM 309.50 Removed generator system. Installed Plane Power Alternator System. See FAA
Form 337 dated this date for details. Removed Loran Panel Mount. Corrected Wt and Bal.
Revised equipment list. Jerry B. Parker A&P2150438.
2015-03-12 | 5628.6 | HM 328.4 Total Time 5628.60 Opened all inspection panels. Inspected pulleys, bellcranks, rod
end, and control surface hinge points. Inspected battery box. Serviced battery. Jacked
aircraft, ran retraction, greased gear, inspected brakes and inspected repacked all wheel
bearings. Replaced 4 ea. 66-44 pads on right main. Inspected gas colators. CW 91.207d.
Battery due date 03/17. Replaced both vacuum pumps with RA316CW right SN B31281, left
SN B31283. Repaired tail position light ground wire. Jerry B. Parker A&P2150438.
2015-03-12 | 5628.6 | HM 328.40. I certify that this aircraft has been inspected in accordance with an annual
inspection and was determined to be in an airworthy condition. Total time 5628.60.
Jerry B. Parker A&P 2150438.
2015-06-26 | 5696.2 | HM 396.00. Removed left Cowl. Made minor sheet metal repairs to btm of cowling.
Reinstalled cowl. Jerry B. Parker A&P2150438.
2015-08-11 |  | The above mentioned aircraft was refurbished as followed: Recovered glareshield with
leather style Avion color #250 Coal (DL#: 82562). All materials meet requirements of 14 CFR
25853 (a) Appendix F, Part 1. Para (a)(1)(u). Accomplished in acccordance with Title 14, Code
of Federal Regulations, part 43 and in respect to that work, the items are approved for return
to service. Burn testing information supplied to owner. AeroPlus Interiors, Inc.
2016-04-02 | 5731.2 | HM 431.00 & Total Time 5730.60. Opened all inspection panels, inspected pulleys, bell cranks,
rod end and control surface hinge points. Inspected battery box and charged battery. Jacked
aircraft and ran retraction test and emergency extension. Greased gear. Inspected repacked
all wheell bearing. Inspected gascolators. CW 91.207d. New battery due 03/17. CW AD89-05-02
elevator horn inspection. Next due at HM 531.00. Inspected exhaust. CW 07-07-08 uplock
roller lube. Next due at HM 531.00. CW AD 76-07-12 Bendix switch test. Next due at HM 531.00.
Replaced cabin door hinges PN upper 35-400018 and lower 35-400008. Removed left prop for
back plate repair by K&K Welding. See their WO # 5727 for details. Installed new door seal
PN 115155-12000. Jerry B. Parker A&P2150438.
2016-04-02 | 5731.2 | HM 431.00 & Total Time 5730.60 I certify that this aircraft has been inspected in accordance with
an annual inspection and was determined to be in an airworthy condition. Jerry B. Parker
A&P2150438.
2016-05-09 | 5739.7 | HM 439.50 I certify that this altimeter, static system, transponder and altitude reporter test
required by FAR's 91.411, 91.413 & 91.217 have been performed and found with limits of
FAR43 appendices E&F and AC 43-6C. Also tested EFD 1000 IAW Aspen Tech Notes doc
#991-0023-001. MAG Avionics LLC CRS #9GMR520B
2017-03-08 | 5800.2 | HM 500.00 Removed NARCO AT50A Transponder. Installed Garmin GTX 345 ADSB/ES
Transponder. Interfaced with GNS 430W and MFD 1000. Weight and Balance negligible. FAA
approved Flight Manual Supplement provided this date. See 337 this date also.
I certify that this aircraft has been repaired and inspected in accordance with current FAA
maintenance rules and is approved for return to service with respect to the work
described above. James Wurman FAA CRS #Y4XR46 General Avionics, Inc.
2017-03-08 | 5800.2 | HM 500.00 In accordance with FAR 91.413, this ATC transponder has been tested and
inspected and fount to comply with appendices E and F of FAR part 43. Unit: GTX 345
S/N: 3EG004766.
In accordance with FAR 91.411, each static pressure system, each altimeter instrument and
each automatic pressure altitude reporting system has been tested and inspected and
found to comply with appendices E and F of FAR part 43.
ALT: 5934-P-3-1 ALT: Aspen ADC Tested To: 25K FT.
Signed: James Wurman. I certify that this aircraft has been repaired and inspected in
accordance with current maintenance rules of the FAA and is approved for return to service
with respect to the work described above.
Tel: 281.647.9600 Fax: 281.647.9899
2017-03-24 | 5803.7 | HM 503.50 & TT 5803.10 OPENED INSPECTION PANELS, INSPECTED PULLEYS, BELLCRANKS AND
CONTROL SURFACE HINGE POINTS. JACKED AIRCRAFT, RAN RETRACTION TEST AND
EMERGENCY EXTENSION. INSPECTED WHEEL BEARINGS AND BRAKES. INSPECTED GASCOLATORS.
INSPECTED ALL ENGINE CONTROLS. INSPECTED EXHAUST. REPLACED BRAKE PADS AND
REPAIRED BRAKE HOSE ON BOTH GEAR. CS 91.207d BATTERY DUE DATE 06/19. CW AD 76-07-12
IGNITION SWITCH TEST. NEXT DUE AT HM 603.50. CW AD 07-08-08 UPLOCK ROLLER, NEXT DUE AT
HM 603.50. CW AD 89-05-02 ELEVATOR HORN INSPECTION, NEXT DUE AT HM 603.50. INSTALLED
TWO BA 7605 INDUCTION AIR FILTERS. JERRY B. PARKER A&P2150438
2017-03-24 | 5803.7 | HM 503.50 TT 5803.10 I CERTIFY THAT THIS AIRCRAFT HAS BEEN INSPECTED IN ACCORDANCE WITH
FAR 43 APPENDIX D AND WITH MAN. MM AN ANNUAL INSPECTION AND WAS
DETERMINED TO BE IN AN AIRWORTHY CONDITION. JERRY B. PARKER
A&P21504381A
2017-07-13 | 5837.3 | HM 537.10 RESEALED RIGHT BRAKE CALIPER WITH 2 EA MS28775-22 "O" RINGS, BLED BRAKES.
JERRY B. PARKER A&P2150438.
2017-09-26 | 5856.9 | HM 556.70 JACKED AIRCRAFT, REMOVED LEFT MAIN GEAR, RESEALED, FILLED WITH 5606 AND
PRESSURED WITH N2. ALL WORK ACCOMPLISHED USING BEECH MM. RAN GEAR, NO DEFECTS
NOTED. JERRY B. PARKER A&P2150438.
2018-03-01 | 5875 | HM 574.7 ATT 5875.00 OPENED ALL ACCESS PANELS, INSPECTED CABLES, CONTROL SURFACE
ROD ENDS. INSPECTED ALL ENGINE CONTROLS. JACKED AIRCRAFT, RAN RETRACTION TEST.
INSPECTED WHEEL BEARINGS AND BRAKES. INSPECTED BATTERY, CW 91.207d BATTERY DUE
DATE 06/2019. INSPECTED ALL ENGINE CONTROLS. CW AD 76-07-12 IGNITION SWITCH. NEXT DUE
AT HM 674.70. CW AD 07-08-08 UPLOCK ROLLER LUBE. NEXT DUE AT HM 674.7. CW 89-05-02
ELEVATOR HORN INSPECTION. NEXT DUE AT HM 674.70. INSTALLED TWO BA7605 FILTERS.
REPLACED TAIL POSITION LIGHT WITH 307 BULB. REPLACED BOTH GASCOLATOR GASKETS
PN 33-199-6. REPAIRED RIGHT ENGINE OIL COOLER SUPPORT TO ENGINE.
JERRY B. PARKER A&P 2150438.
2018-03-01 | 5875 | HM 574.70 ATT 5875.00 REPLACE ONE RIVET IN SPINNER BULK HEAD RIGHT ENGINE. MADE MINOR
SHEET METAL REPAIR BTM LEFT COWL, REPLACED ONE RIVET ON LEFT COWL. REPAIRED BAFFLE
ANCHOR ON LEFT COWLING. JERRY B. PARKER A&P 2150438.
2018-03-01 | 5875 | HM 574.70 ATT 5875.00 CERTIFY THAT THIS AIRCRAFT HAS BEEN INSPECTED IN ACCORDANCE
WITH AN ANNUAL AND WAS DETERMINED TO BE IN AN AIRWORTHY CONDITION.
JERRY B. PARKER A&P 2150438.
2018-03-09 | 5875.7 | HM 575.40 ATT 5875.70 INSTALLED THE SPRING THING BAGGAGE DOOR HATCH SPRING IN
ACCORDANCE WITH THE SPRING THING INSTALLATION SHEET. NO STC REQUIRED
T.L. NEWELL ATP 3200639.
2018-03-19 |  | HM______ ATT ______ REMOVED KX170B NAV/COMM, KI209 CDI AND KN73 GLIDESLOPE.
INSTALLED GARMIN GTN 650 IN #1 LOCATION. INTERFACED WITH EXISTING ASPEN PFD 1000
AND MFD. RELOCATED 430W TO #2 SPOT WITH GI 106B CDI. WEIGHT AND BALANCE REVISED.
SEE ALSO FAA 337 THIS DATE. FAA APPROVED FLIGHT MANUAL PROVIDED.
UPGRADED GNS430W SOFTWARE TO 5.4 AND 5.0.
I CERTIFY THAT THIS AIRCRAFT HAS BEEN REPAIRED AND INSPECTED IN ACCORDANCE WITH
CURRENT FAA MAINTENANCE RULES AND IS APPROVED FOR RETURN TO SERVICE WITH
RESPECT TO THE WORK DESCRIBED ABOVE.
JAMES WURMAN Y4XR461Y GENERAL AVIONICS, INC.
2018-08-20 | 5922.5 | HM 625.2 ATT 5922.50 UPDATED GTN 650 TO SOFTWARE 6.41 IAW GARMIN SB 1760 REV A.
INSERTED AFMS P# 190-01007-A2 REV 7 DATED 02 NOV 2017 IN AIRCRAFT FLIGHT MANUAL.
THE AIRCRAFT AND/OR COMPONENT LISTED IN THIS WO#21338 WAS REPAIRED AND INSPECTED
IAW CURRENT FAA REGS AND IS APPROVED FOR RETURN TO SERVICE. LUIS A ACEVO DATE
20 AUG 2018.
2018-09-25 | 5924.2 | HM 626.90 UPDATED GTN650 SOFTWARE TO 6.50 IAW SB 1860 REV A. AFMS P# 190-01007-A2 REV 8
DATED 23 AUG 2018 HAS BEEN GIVEN TO END USER. ADJUSTED COM SIDETONE IAW GTN INSTALL
MANUAL P# 190-01007-A3 REV 12 DATED 31 JUL 2018. THE AIRCRAFT AND/OR COMPONENT WAS
REPAIRED AND INSPECTED IAW CURRENT FAA REGS AND IS APPROVED FOR RETURN TO SERVICE.
LUIS A. ACEVES 25 SEP 2018.
2018-09-26 | 5924.2 | HM 626.90 INSTALLED B.A.S. SHOULDER HARNESS. SEE FAAFORM 337 DATED THIS DATE FOR
DETAILS. CORRECTED WT BAL. REISED (SIC) EQUIPMENT LIST. JERRY B. PARKER A&P 2150438.
2019-01-26 | 5943.2 | HM 645.90 & ACTT 5943,20 OPENED ALL INSPECTION PANELS, INSPECTED ALL PULLEYS,
BELLCRANKS, AND ROD ENDS. JACKED AIRCRAFT, RAN RETRACTION AND EMERGENCY EXTENSION.
INSPECTED WHEEL BEARINGS AND BRAKES. INSTALLED 2 EA PN APS164-02706 BRAKE ROTORS, 2
EA PN 068-02700 SHIMS. CW 91207d BATTERY DUE DATE 12/2020. INSPECTED ALL ENGINE
CONTROLS. ADJUSTED RIGHT ENGINE PROP GOV. CABLE. INSTALLED AP ENTERPRISES DOOR
STEWARD, SEE FAA FORM 337 DATED THIS DATE FOR DETAILS. INSTALLED SOUTH SEAS VENTURES
BATTERY VENT. SEE FAA FORM 337 DATED THIS DATE FOR DETAILS. INSPECTED EXHAUST SYSTEMS.
CW AD 89-05-02 MAG FITTING INSPECTION. NEXT DUE AT HM 745.90. CW AD 07-08-08 UP LOCK
ROLLER LUBE. NEXT DUE AT HM 745.90. JERRY B. PARKER A&P2150438.
2019-01-26 | 5943.2 | HM 645.90 ACTT 5943.20 COMPLETED ANNUAL INSPECTION IN ACCORDANCE WITH FAR 43
APPENDIX D AND WAS DETERMINED TO BE IN AN AIRWORTHY CONDITION. JERRY B PARKER
A&P2150438IA
2019-04-09 | 5961 | HM 663.7 ACTT 5961.0 I CERTIFY THAT THE TRANSPONDER IN THIS AIRCRAFT HAS BEEN TESTED
AND MEETS THE REQUIREMENTS OF FAR 91.413 AND FAR 43-APPENDIX F. A/C N NUMBER N131F.
WO NUMBER 131944 VON'S AVIONICS INC. 17781 AIRFIELD LANE, PEARLAND, TX 77581. CRS# 9VAR151C.
2019-04-09 | 5961 | HM 663.7 ACTT 5961.0 I CERTIFY THAT THE ALTIMETER STATIC SYSTEM AND ALTITUDE REPORTING
EQUIPMENT WERE TESTED AND MEETS (SIC) THE REQUIREMENTS OF FAR 91.411 AND FAR 43-
APPENDIX E. A/C N NUMBER N131F. WO NUMBER 131944 VON'S AVIONICS INC. 17781 AIRFIELD LANE,
PEARLAND, TX 77581. CRS# 9VAR151C.
2019-07-16 | 5969.6 | HM 672.30 TT 5969.6 REMOVED RIGHT CALIPER, REPAIRED. INSTALLED NEW "O" RINGS, BLED BRAKE.
JERRY B. PARKER A&P2150438.
2019-08-28 | 5985.9 | HM 688.60 TT 5985.9 REMOVED EFD1000 PN 910-00001-001 SN 120266, EFD1000 PN 910-00001-002
SN 120265. INSTALLED EFD1000 PN910-00001-011 SN 120266, EFD1000 PN 910-00001-012 SN 120265
ALL WORK DONE I.A.W. ASPEN SB2019-04 DATED JUNE 2019 UPDATE HARDWARE TO MAX SYSTEM
WITH SOFTWARE V2.10.
REPLACED PITOT STATIC LINES BEHIND PANEL FOR PITOT STATIC SYSTEM TO MEET CFR 91.411
LEAK CHECK CERT.
THE AIRCRAFT AND/OR COMPONENT LISTED ON THIS W.O.: 21619 WAS REPAIRED AND INSPECTED
I.A.W. CURRENT FAA REGS. AND IS APPROVED FOR RETURN TO SERVICE.
TEMPLE ELECTRONICS CO INC CRS XD1R608K SIGNED JIMMY TEMPLE
2019-08-29 | 5985.9 | HM 688.60 TT 5985.9 CW AD 90-08-14 INSPECTION OF WING SPAR CARRY THRU. USED BEECH SB
53-2269R1 FOR THE INSPECTION. NO DEFECTS NOTED. INSPECTION DUE AT ACTT 6485.9 HM 1188.60.
JERRY B PARKER A&P2150438
2019-08-29 | 5985.9 | HM 688.60 TT 5985.90 REMOVED BOTH AUX TANK OUTBOARD FUEL SENDING UNITS, TEST AND
REINSTALLED, USED NEW GASKETS. JERRY B PARKER A&P2150438
2019-11-22 | 6011.5 | HM 714.2 TT 6011.50 REMOVED PILOTS ATTITUDE INDICATOR 5000B SERIES. INSTALLED GARMIN G5
CERTIFIED ATTITUDE INDICATOR. REPAIRED STEC 50 CONTROL HEAD (ALT) LIGHT. REPAIR AFT
ICS STATION. RELOAD GTN 650 SOFTWARE 6.62. WEIGHT AND BALANCE REVISED. FAA 337 THIS DATE.
FAA APPROVED FLIGHT MANUAL SUPPLEMENTS PROVIDED AS WELL. THIS AIRCRAFT HAS BEEN
TESTED AND INSPECTED IN ACCORDANCE WITH CURRENT FAA MAINTENANCE RULES AND IS
APPROVED FOR RETURN TO SERVICE WITH RESPECT TO THE WORK DESCRIBED ABOVE.
SIGNED JAMES WURMAN GENERAL AVIONICS Y4XR461Y.
2020-01-25 | 6023.1 | HM 725.80 ACTT 6023.10 OPENED ALL INSPECTION PANELS, INSPECTED ALL PULLEYS, BELLCRANKS,
AND CONTROL SURFACE HINGE POINTS. JACKED AIRCRAFT RAN RETRACTION TEST AND
EMERGENCY EXTENSION. ADDED GEAR OIL TO GEAR BOX. INSPECTED WHEELS AND BRAKES.
REPAIRED BOTH MAIN GEAR BRAKE LINES. INSPECTED EXHAUST SYSTEMS. INSPECTED
GASCOLATORS. INSPECTED ALL ENGINE CONTROLS. CW 91.207D BATTERY DUE DATE 12/2020.
CHARGED BATTERIES. REPAIRED OIL COOLER BAFFLE. CLEANED CORROSION FROM BOTH RIGHT
AND LEFT PROP FACE. REINSTALLED RIGHT AND LEFT FUEL DRAIN HOSE. INSTALLED AN 970-3
WASHER ON RE PROP CONTROL ROD END. REPAIRED RE#5 CYL BAFFLING. REPLACED NUT ON LE
EXHAUST BRACKET. CW AD 07-08-08 UP LOCK ROLLER LUBE, NEXT DUE AT HM 825.80. CW AD 89-05-02
MAG ELEVATOR FITTING, NEXT DUE AT HM 825.80. JERRY PARKER A&P2150438.
2020-01-25 | 6023.1 | HM 725.80 ACTT 6023.10 COMPLETED ANNUAL INSPECTION IN ACCORDANCE WITH 43, APPENDIX D
AND WAS DETERMINED TO BE IN AN AIRWORTHY CONDITION. JERRY B. PARKER A&P2150438IA
2020-05-01 | 6031.2 | HM 733.90 GTN BARO CORRECTED ALTITUDE. INSTALLED ARINC 429 INPUT FROM ASPEN EFD1000
TO GTN 650 FOR BARO CORRECTED ALTITUDE IAW IM 900-00003-001 REV: CC. OPS CHECK WAS GOOD
IAW ASPEN EFD1000 900-00003-001 REV CC. THE AIRCRAFT AND/OR COMPONENT LISTED ON THIS
W.O. 22152 WAS REPAIRED AND INSPECTED IAW CURRENT FAA REGS AND IS APPROVED FOR RETURN
TO SERVICE.TEMPLE ELECTRONICS CO. INC. CRS XD1R608K.
2020-07-16 | 6039.1 | HM 741.80 REPLACED BRAKE CALIPER CYLS. PN 061-02200, INSTALLED NEW "O" RINGS AND
SERVICED WITH 5606. NO DEFECTS NOTED. JERRY B PARKER A&P 2150438.
2020-08-20 | 6043.1 | HM 745.80 UPDATED ASPEN MAX SOFTWARE TO v2.10.2 & IOP v2.2 ON PFD & MFD. ALL WORK DONE
IAW ASPEN SB# SB2020-01 re IR DATED: APRIL 1, 2020. THE AIRCRAFT AND/OR COMPONENT LISTED ON
THIS W.O: 22152 WAS REPAIRED AND INSPECTED IAW CURRENT FAA GRES AND IS APPROVED FOR
RETURN TO SERVICE. S/ JAMES TEMPLE.
2020-10-06 | 6053.4 | HM 756.10 REMOVED: ASPEND EFD1000 MFD PN 910-00001-012 SN 27916. INSTALLED: ASPEN EFD 1000
MFD PN 910-00001-012 SN 28720. ALL WORK DONE IAW ASPEN ICA 900-00012-001 REV AA. THE
AIRCRAFT AND/OR COMPONENT LISTED ON THIS W.O. 22318 WAS REPAIRED AND INSPECTED IAW
CURRENT FAA REGS AND IS APPROVED FOR RETURN TO SERVICE. JIMMY TEMPLE.
2021-01-19 | 6063.2 | HM 765.90 OPENED ACCESS PANELS REMOVED SEATS INSPECTED FLIGHT CONTROL ASSEMBLIES
IN FUSELAGE, EMPENNAGE AND WINGS. INSPECTED FUEL FILTERS, HYDRAULIC FLUID
RESERVOIRS. PERFORMED GEAR RETRACT TEST MOTOR AND MANUAL. C/W 91.207D INSTALLED ELT
BATTERY P/N BP-1010 DUE: NOV 2022. C/W AD'S: 2007-08-08 NEXT DUE HM: 865.9. 89-05-02 INSPECTED
IAW SB 2242 REV 1 N/A ALUMINUM FITTINGS. NO FURTHER ACTION REQUIRED. SHANE PACKARD
A&P 3361758.
2021-01-19 | 6063.2 | HM: 765.90 I CERTIFY THIS AIRCRAFT HAS BEEN INSPECTED IN ACCORDANCE WITH AN ANNUAL
INSPECTION CFR 43 APPENDIX D AND WAS DETERMINED TO BE IN AN AIRWORTHY CONDITION.
JERRY PARKER A&P 2150438/IA
2022-02-14 | 6089.4 | HM 792.1 PITOT, STATIC, ALTIMETER, XPDR, AND AUTOMATIC ALTITUDE REPORTING SYSTEM WAS
TESTED & INSPECTED AND MEETS THE REQUIREMENTS OF FAA 14 CFR 91.411, 91.413, 91.227 PART 43
APPEND E&F. CERT TO 20,000 MSL
JONES AVIONICS FAA CRS#YYVJR478Y DAVID WAYNE HOOKS AIRPORT
AUTH. INSPECTOR (ILLEGIBLE) W.O. REFERENCE # 021422-2
2022-03-24 | 6089.4 | HM: 792.10
1. PERFORMED ANNUAL INSPECTION IA 14 CFR APPENDIX D AND MANUFACTURER'S CHECKLIST
2. OPENED ALL INSPECTION PANELS, INSPECTED AND LUBED ALL CABLES, PULLEYS, BEARINGS,
AND HINGE POINTS.
3. PERFORMED GEAR RETRACTION AND EMERGENCY EXTENSION. CYCLED GEAR (5) TIMES. OPS
GOOD ALL SYSTEMS WORK SATISFACTORY.
4. ADDED 10 OZ OF 90WT GEAR OIL IN LANDING GEAR MOTOR.
5. REMOVED ALL WHEELS. INSPECTED ALL WHEELS RACES AND BEARINGS. REGREASED BEARINGS
WITH AEROSHELL 5 GREASE.
6. REGREASED ALL LANDING GEAR ZERT FITTINGS WITH AEROSHELL 5 GREASE.
7. C/W FAR 91.207d ELT FUNCTION AND INSPECTION. ELT EXP DATE NOV 2022.
8. CLEANED AND INSPECTED GAS COLATOR AND RESAFTIED.
9. CHECKED ALL CONTROLS FOR SECURITY AND PROPER OPERATION.
10. REMOVED AND REPAIRED BAD WIRES AND CONNECTIONS, OPS TEST GOOD. COWL FLAP
WORKS SATISFACTORY
11. REMOVED AND REPLACED BAD SWITCH WITH NEW. OPS GOOD. SWITCH WORKS SATISFACTORY
INSTALLED P/N W31-X1020-10 TYCO ELECTRONICS 10 AMP TOGGLE CIRCUIT BREAKER SWITCH.
12. C/W AD 07-08-08 UPLOCK ROLLER INSPECTION AND LUBRICATION. NEXT DUE AT 892.1
13. C/W AD 76-07-12 BY FUNCTION OF IGNITION SWITCH. NEXT DUE AT 891.1 OR NEXT ANNUAL
WHICHEVER COMES FIRST.
14. ALL AD'S HAVE BEEN COMPLIED WITH TO THIS DATE.
15. I CERTIFY THAT THIS AIRCRAFT HAS BEEN INSPECTED IN ACCORDANCE WITH ANNUAL
INSPECTION AND WAS DETERMINED TO BE IN AN AIRWORTHINESS CONDITION.
DETAILS OF WORK PERFORMED ARE ON FILE WITH BK AIRCRAFT SERVICES UNDER WORK ORDER
WO_345. BRIAN ISBELL A&P 340213IA.
2023-08-24 | 6120.5 | 1. PERFORMED ANNUAL INSPECTION IA 14 CFR APPENDIX D AND MANUFACTURER'S CHECKLIST
2. OPENED ALL INSPECTION PANELS, INSPECTED AND LUBED ALL CABLES, PULLEYS, BEARINGS,
AND HINGE POINTS.
3. CHECKED ALL CONTROLS FOR SECURITY AND PROPER OPERATION.
4. CLEANED AND INSPECTED FUEL SCREENS AND RESAFETIED.
5. JACKED AIRCRAFT REMOVED ALL WHEELS, INSPECTED ALL WHEELS RACES AND BEARINGS,
RE-GREASED BEARINGS WITH AEROSHELL 5 GREASE.
6. REMOVED AND REPLACED LEFT BRAKE CALIPER O RINGS WITH NEW AND REINSTALLED, BLED
BRAKES OPS GOOD BRAKES WORK SATISFACTORY.
7. REMOVE BRAKE LINE INSPECTION FLARE ON LINE REINSTALL TIGHTEN CHECK FOR LEAK OPS
GOOD NO LEAKS DETECTED AT THIS TIME.
8. PERFORMED GEAR RETRACTION AND EMERGENCY EXTENSION OF LANDING GEAR, (CYCLED
GEAR 4 TIMES) OPS GOOD GEAR WORKS AS DESCRIBED.
9. REMOVED AND REPLACED BLADDER VENT CLAMP BROKEN.
10. CONNECT LINE PROPERLY AND SECURE.
11. REMOVED AND REPLACED AIRCRAFT BATTERY WITH NEW INSTALLED (2) P/N RG-25-BATTERY.
12. REMOVED AND REPLACED TOP LEFT NAV LIGHT WITH NEW INSTALLED P/N 7512-24 NORMAL
LAMP 24 VOLT.
13. C/W FAR 91.207d ELT FUNCTION AND INSPECTION ELT EXP. REMOVED AND REPLACED ELT WITH
NEW DATE APRIL 2025 INSTALLED P/N BP-1010-ELT BATTERY.
14. C/W AD 76-07-12 IGNITION SWITCH TEST ¦ NEXT DUE @ 177.5.
15. C/W AD 07-08-08 UPLOCK ROLLER INSPECTION AND LUBRICATION. NEXT DUE AT 2098.7 OR NEXT
ANNUAL WHICHEVER COMES FIRST.
16. AD 90-08-14 HAS BEEN PREVIOUSLY COMPLIED WITH AT LOGBOOK ENTRY DATED AUGUST 29,2019
NEXT DUE AT AFTT: 6485.9.
17. ALL AD'S HAVE BEEN COMPLIED WITH TO THIS DATE.
18. I CERTIFY THAT THIS AIRFRAME HAS BEEN INSPECTED IN ACCORDANCE WITH AN ANNUAL
INSPECTION AND WAS DETERMINED TO BE IN AIRWORTHINESS CONDITION.
WITH RESPECT TO THE WORK PERFORMED, THIS AIRFRAME IS APPROVED FOR RETURN TO
SERVICE. DETAILS OF WORK PERFORMED ARE ON FILE WITH BK AIRCRAFT SERVICES UNDER
WORK ORDER: WO-705. BRIAN ISBELL A&P 3402213IA.

## Left Engine
AIRCRAFT MAINTENANCE HISTORY - N131F
| TOTAL | TIME
DATE | TIME | SMOH | LEFT ENGINE
1964-08-11 | 204 | 204 | Changed oil. Checked and cleaned air screen.
1964-09-29 | 256.6 | 256.6 | 100 Hour inspection. Cleaned upper spark plugs and replaced in lower cylinder. Replaced
previous lower plugs and installed new plugs in upper. Reset timing to 20 degrees BTDC.
Checked compression. Cleaned air and oil screens. Changed oil. Replaced worn generator
belt. Cleaned fuel screen.
1965-01-19 | 330 | 330 | Changed oil.
1965-01-28 | 333 | 333 | Replaced lower plugs.
1965-04-06 | 353 | 353 | R&R prop for blade repair.
1965-05-17 | 373.5 | 373.5 | Periodic inspection. Cleaned fuel, oil & air screens. Checked compression. Cleaned fuel
injector nozzles. Installed starting points in LH mag and reset mag timing. Cleaned, capped &
tested spark plugs. Checked starter and generator. Rebushed fuel mixture control arms.
Dressed and painted prop. Changed engine oil.
1965-06-02 | 380.9 | 380.9 | Changed oil and cleaned screens.
1965-08-18 | 466 | 466 | 100 Hour inspection. Changed engine oil. Installed 12 new spark plugs. Replaced all magneto
points and reset timing. Checked compression. Cleaned fuel injector nozzles. Cleaned fuel,
air & oil screens. Checked generator and starter. Checked operation of engine and
accessories.
1965-09-13 | 510 | 510 | Changed oil. Cleaned fuel, air and oil screens.
1965-11-27 | 523 | 523 | Replaced tach generator. Rebushed fuel control valve arms. Cleaned and gapped spark plugs.
Cleaned fuel, air and oil screens. Installed McCauley counter weight improvement kit.
Changed oil. Installed winter baffle kit.
1966-03-03 | 570 | 570 | 100 Hour inspection.
1966-04-14 | 628 | 628 | Periodic inspection.
1966-08-31 | 727 | 727 | 100 Hour inspection.
1967-04-07 | 832 | 832 | 100 Hour inspection. Installed all new spark plugs. Installed new mixture link rod.
1968-01-22 | 973 | 0 | Major overhaul.
1968-06-11 | 1036 | 63 | Checked oil screens and oil pressure relief valve. Turned oil relief valve in 2.5 turns. Changed
Oil.
1968-07-09 | 1060.4 | 87.4 | Changed oil. Checked oil screens.
1968-08-02 | 1070 | 97 | 100 Hour inspection.
1968-08-29 | 1093.7 | 120.7 | Changed oil.
1968-09-16 | 1116.4 | 143.4 | Changed oil.
1969-02-02 | 1228 | 255 | 100 Hour inspection.
1969-05-23 | 1333 | 360 | 100 Hour inspection.
1969-11-03 | 1409 | 436 | 50 Hour inspection. Changed oil and filters.
1969-12-28 | 1520 | 547 | 50 Hour inspection. Changed oil and filters.
1970-03-06 | 1548 | 575 | 100 Hour inspection. Prop checked and refinished.
1971-04-12 | 1770 | 797 | Annual inspection.
1972-04-21 | 1872.1 | 899.1 | 100 Hour inspection.
1972-07-18 | 1904 | 931 | Changed oil.
1972-07-28 | 1908 | 935 | Cleaned induction air filter.
1972-09-15 | 1935 | 962 | Changed oil.
1972-10-27 | 1951 | 978 | Complied with AD Note 72-20-2.
1972-10-28 | 1951 | 978 | Annual inspection.
1972-11-16 | 1983 | 1010 | Changed oil. Complied with AD Note 72-20-2.
1973-04-23 | 2024 | 1051 | Installed new outboard exhaust stack.
1973-05-09 | 2028 | 1055 | Complied with AD Note 72-20-2. Changed oil.
1973-08-08 | 2065 | 1092 | Complied with AD Note 72-20-2. Changed oil.
1973-11-01 | 2128.5 | 1155.5 | Annual inspection.
1974-04-30 | 2166 | 1193 | Changed oil.
1974-11-01 | 2207.7 | 1234.7 | Removed #6 cylinder and had top overhauled. Changed oil.
1974-12-03 | 2217 | 1244 | Annual inspection.
1975-04-30 | 2288 | 1315 | Changed oil.
1975-08-13 | 2324.5 | 1351.5 | Changed oil and oil filter.
1975-12-23 | 2348.6 | 1375.6 | Annual inspection.
1976-01-27 | 2374 | 1401 | Installed overhauled oil cooler and new gaskets.
1976-10-12 | 2460.5 | 0 | Major overhaul. Serial number CS 91116-3-L.
1976-12-08 | 2498.8 | 38.3 | Changed oil.
1977-04-07 | 2574 | 113.5 | 100 Hour inspection.
1977-05-27 | 2635.5 | 175 | Changed oil.
1977-06-25 | 2673.5 | 213 | 100 Hour inspection.
1977-09-08 | 2693.9 | 233.4 | Crankshaft runout checked. Overhauled prop.
1977-11-03 | 2713.6 | 253.1 | Annual inspection. 100 Hour inspection. Repaired exhaust stack.
1977-11-05 |  |  | Removed LH mag. Overhauled mag and reinstalled.
1978-02-05 | 2813.6 | 353.1 | 100 Hour inspection.
1978-05-08 | 2919.4 | 458.9 | Compression checked.
1978-05-15 | 2923.5 | 463 | Changed oil and filter.
1979-03-09 | 2986.7 | 526.2 | Annual inspection. 100 Hour inspection.
1979-04-11 | 3019.5 | 559 | Changed oil. Repaired generator adjust bracket. Installed new generator drive belt.
1979-08-14 | 3074.5 | 614 | Changed oil and filters. Changed air filters. Replaced #4 exhaust cylinder stud, 3 exhaust
gaskets, treated corrosion on left outboard engine mount.
1979-10-01 | 3106.5 | 646 | 100 Hour inspection.
1979-11-30 | 3129.5 | 669 | Changed oil and filter.
1980-01-29 | 3180.5 | 720 | Changed oil and filter. Complied with AD Note 79-26-05.
1980-04-01 | 3233.1 | 772.6 | 100 Hour inspection.
1980-04-07 |  |  | Rebuilt engine driven fuel pump. Replaced all flex hoses.
1980-04-25 | 3254.5 | 794 | Changed oil and elements.
1980-05-07 | 3269.5 | 809 | Installed rebuilt generator.
1980-06-12 | 3294.5 | 834 | Replaced outboard exhaust stack.
1980-07-01 | 3304.5 | 844 | Changed oil.
1980-08-15 | 3332.5 | 872 | 100 Hour inspection.
1981-02-02 | 3361 | 900.5 | 100 Hour inspection.
1981-08-06 | 3384.8 | 924.3 | Annual inspection.
1982-10-08 | 3447.5 | 987 | 100 Hour inspection.
1983-10-07 | 3498.3 | 1037.8 | Changed oil. Tightened clamps.
1983-12-12 | 3503.9 | 1043.4 | 100 Hour inspection.
1985-06-01 | 3543.7 | 1083.2 | Annual inspection. 100 Hour inspection.
1985-06-11 | 3543.7 | 1083.2 | Replaced left voltage regulator.
1986-07-02 | 3707.5 | 1247 | Annual inspection.
1992-02-05 | 3979.1 | 0 | Major overhaul. Serial number CS-155564-7-L.
1992-03-25 | 3989.9 | 10.8 | Removed and resealed oil pump cover. Changed oil and filter.
1992-11-15 | 4077.5 | 98.4 | 100 Hour inspection.
1994-03-05 | 4235.5 | 256.4 | Changed oil. Cleaned and rotated spark plugs.
1994-06-22 | 4282.1 | 303 | Changed oil. Replaced coils in both mags. Timed mags.
1994-10-12 | 4331.6 | 352.5 | 100 Hour inspection. Changed oil.
1994-10-25 | 4341.3 | 362.2 | Replaced brushes in generator.
1995-01-06 | 4398.4 | 419.3 | Changed oil and filter.
1995-03-01 | 4430.7 | 451.6 | Annual inspection.
1995-03-02 | 4434.3 | 455.2 | Changed oil and filter.
1995-04-12 | 4448.1 | 469 | Replaced all spark plugs.
1996-01-20 | 4526.4 | 547.3 | Changed oil.
1996-04-01 | 4554.1 | 575 | Annual inspection. 100 Hour inspection. Removed/repaired #2 and #5 cylinders.
1997-06-14 | 4692.3 | 713.2 | Annual inspection. Removed/repaired #6 cylinder.
1998-07-24 | 4790.1 | 811 | Annual inspection. Removed/repaired #3 cylinder.
1999-04-28 | 4849.9 | 870.8 | Installed overhauled starter.
1999-05-06 | 4850.5 | 871.4 | Overhauled tach generator.
1999-08-28 | 4927.8 | 948.7 | Annual inspection. Removed/repaired #4 and #6 cylinders.
2000-09-12 | 4982 | 1002.9 | Annual inspection. Installed E-Z Heat Engine Heater.
2000-12-01 | 4994.8 | 1015.7 | Replaced canon plug and tach generator receptacle on left engine tach system.
2001-08-24 | 5015.2 | 1036.1 | Annual inspection. Drained engine oil. Serviced engine with 10 qts AS 15W50. Replaced oil
filter with new CH48108. Mag timing checked. Removed, cleaned, gapped, tested and
reinstalled all spark plugs. Compression check #1 60/80 #2 66/80 #3 73/80 #4 73/80
#5 67/80 #6 61/80. Cleaned fuel injector nozzles, fuel screens. Replaced controller and
throttle body with overhauled unit PN 625219-2. SN 23981 adjusted. Checked engine OK
for return to service.
2002-08-24 | 5080.3 | 1056.6 | Cleaned engine. Replaced all spark plugs with new RHB 32E. Compression check #1 70/80
#2 66/80 #3 72/80 #4 74/80 #5 74/80 #6 76/80. Mag timing checked. Cleaned fuel screens, fuel
injector nozzles. Drained engine oil. Serviced engine with 12 Qts AS 15W50. Replaced oil
filter with new CH48108. Adjusted fuel flow and pressure. Ground run for leak check OK.
See AD list for Ads that have been complied with.
This engine has been inspected I/A/W an annual inspection and has been determined to be
airworthy as of this date: 8-24-02. Aircraft returned to service.
2003-06-20 | 5145 | 1121.3 | Fabricated baffle left hand engine (left hand aft). Retorqued hardware on left hand Throttle Body
controls. Installed new hose on L/H engine #5 injector line.
2003-07-22 | 5150 | 1126.3 | Removed left and right throttle cables and installed new, p/n 50-389012-15; re-rigged all engine
controls. All work done in accordance with the Beech Barron Service Manual.
2003-09-13 | 5161 | 1137.3 | (Logbook TSO is 1181.9. Check math from 8/24 and 9/13 Hobbs and TSO entries).
Inspected engine IAW Beechcraft Baron 55 and 58 hr. (100) hr. checklist. Drained oil and
replaced oil filter; serviced with 12 qts. Aeroshell 15W-50 oil. Cleaned and gapped sparkplugs.
Cleaned fuel injector. Replaced left hand aft exhaust pipe and #2 cylinder riser with new
p/n 96-950002-55, s/n 112877. Replaced all #2 cylinder studs. Replaced left hand exhaust
support channel with new part. Replaced air induction air filter. See Bighorn Airways, Inc. work
order #03-9551 for details.
2003-09-13 | 5161 | 1137.3 | Engine inspected in accordance with a 100 hr inspection and was determined to be airworthy.
2004-09-23 | 5230.7 | 1251.6 | (Corrected math from 8/24 and 9/13 Hobbs and TSO entries. Added 44.6 hrs to TSMOH).
Inspected engine as per Beechcraft Model 55 & 58 Manual. Drained oil, replaced filter, &
serviced with A.S. 15-50. Cleaned, gapped, & tested plugs. Compression tested 68/80 or
better. Cleaned fuel injectors.
2005-11-02 | 5265.8 | 1286.7 | Performed a 100hr inspection upon this engine; Compressions: 1) 72/80, 2) 64/80, 3) 68/80,
4) 70/80, 5) 62/80, 6) 64/80; drained engine oil and replaced filter; serviced engine with 12 quarts
Aeroshell 15-50 and installed new CH48108-1 oil filter; Cleaned and gapped spark plugs;
Cleaned fuel injectors; repaired baffle; repaired exhaust bracket; installed new mag harness
Bendix M1730; replaced air induction filter with Bracket BA7605, next due @ 5465.8 AFTT or next
annual; inspected all exhaust and intake systems with no defects found; All AD's checked
thru 2005-21.
2007-01-17 | 5290.8 | 1311.7 | Performed a 100hr inspection upon this engine; Compressions: 1) 63/80, 2) 72/80, 3) 73/80,
4) 78/80, 5) 63/80, 6) 62/80; drained engine oil and serviced engine with 12 quarts Aeroshell
15-50 and installed new CH4810801 oil filter; Cleaned and gapped spark plugs; Cleaned
fuel injectors; replaced Bracket air filter element with BA7605; lubed all engine controls;
inspected all intake and exhaust systems with no defects found; Checked magneto
timing. All AD's checked thru 2007-01. Inspected IAW a 100 hour inspection IAW 43.13 appendix
D and found to be in airworthy condition.
2008-02-01 | 5339.3 | 1360.2 | Compression : 1) 68 2) 72 3) 72 4) 75 5) 70 6) 60. Drained oil and refilled with 12 qts Aeroshell
15/50. R&R oil filter with Tempest AA48109. Cleaned and checked gap on all spark plugs.
Inspected intake and exhaust systems. Adjusted fuel flow IAW Beech Shop Manual. R&R LH
and RH magneto points and condensers with P/N 10-382584, 10-382585(retard) and
10-357281 respectively. Cleaned all fuel injectors. All applicable AD's C/W. Run up, leak, and
ops check ok. Inspected IAW 100hr inspection IAW 43.13 and found in airworthy condition.
2009-04-08 | 5389.6 | 1410.8 | Compression is a follows: 1.)63.2 2.)65.3 3.)70.4 4.)70.5 5.)45.6 6.)55. R&R #5 and #6 Cylinder with
P/N IO-470 cylinders from Gibson Aviation S/N 93115-1 and 93115-2 respectively. R&R #5 & #6
piston heads with P/N 648029. Drained oil and refilled with 12 Qts Aeroshell 15/50.
R&R oil filter with Tempest AA 48109. Cleaned and gapped all spark plugs. Inspected intake
and exhaust systems. Adjusted fuel flow IAW Beech Baron Shop Manual. All applicable
AD's C/W. Run up, ops, and leak check ok. Inspected IAW 100/Annual Inspection IAW 43.13
Appendix D and has been found to be in airworthy condition.
2010-01-22 | 5435.4 | 1456.3 | Compression as follows: 1.) 62 2.) 55 3.) 70 4.) 72 5.) 79 6.) 74. Drained oil and refilled with 12 Qts.
Aeroshell 15/50. R&R oil filter with Tempest AA-48109. Cleaned and gapped all spark plugs.
Inspected intake and exhaust systems. All applicable AD's C/W. Run up, leak, and ops check ok.
Certified that the engine has been inspected IAW 100hr/Annual inspection IAW 43.13
Appendix D and has been found to be in airworthy condition.
2011-01-17 | 5470.9 | 1491.8 | Compressions as follows: 1.)60 2.)24 3.)78 4.)74 5.)76 6.)76. R&R #2 cylinder w/ OH P/N 626820
S/N 96636-2 from Gibson Aviation. R&R piston pin #2 cyl. w/ P/N 539467. R&R #2 piston rings
w/ IO-470 R/C ring kit. Installed fuel pump P/N 63815-3 S/N 2505 after OH by Rocky Mountain
Aircraft Accessories. Drained oil and refilled w/ 12 Qts Aeroshell 15/50. R&R oil filter w/
Champion CH48109-1. Oil analysis taken at this time. Cleaned and gapped all spark plugs.
R&R oil quick drain valve w/ P/N S6250. R&R engine air filter w/ BA 7605. Inspected intake and
exhaust systems. All applicable AD's C/W. Run up, ops, and leak check ok. Certified that this
engine has been inspected IAW 100hr/jAnnual Inspection IAW 43.13 appendix D and has been
found to be in airworthy condition.
2011-10-04 | 5475.4 | 0 | America's Aircraft Engines, Inc. certifies that this engine has been disassembled, overhauled
and tested in accordance with recommended procedures and all clearances and tolerances
are within specified limits. Procedures and limits used are as contained in engine
manufacturer's overhaul manual X30588A.
America's Aircraft Engines, Inc. certifies the engine identified above was overhauled and
inspected in accordance with current regulations of the Federal Aviation Administration and
is approved for return to service.
Installed TCM IO-470-L S/N CS55564-7-6 in the left hand (number one) position. All hoses
replaced with locally manufactured hoses. Engine filled with 10 qts Phillips 15W50 oil with
new CH48109 oil filter installed. New Lord motor mounts installed part number J-9613-5.
Lower cowl and upper cowl repaired by Beegles Repair Station, repainted in proper
colors. Replaced "P" leads. Repaired all wiring from from firewall forward. Engine mount
removed, inspected, painted and reinstalled. L/H outboard exhaust stack repaired by
Aero Fabricators. Reinstalled propeller. Engine test ran. Leak checked. Operational check
good. This engine installation is approved for return to service.
Jimmie McLaughlin AP 143047.
2012-02-20 | 5484.9 | 9.5 | Compressions 1. 78/80 2. 77/80 3. 77/80 4. 77/80 5. 76/80 6. 76/80. Changed oil, refilled with
10 qts. Aeroshell 15W50. Checked magneto timing OK. Inspected spark plugs for gap,
cleanliness and condition. Cleaned fuel nozzles, cleaned fuel screens, removed fuel servo
for flow check. (Sloppy cut off). Reinstalled after flow check. Replaced generator mount
bracket with servicable part (dye checked). Retorque oil pressure adjustment cover cap.
Adjusted mixture cable due to arm change on fuel servo.
I certify this engine has been inspected in accordance with an 100 hour inspection and was
found to be in airworthy condition. Jimmie L. McLaugnlin IAAP 1439047
2012-06-12 | 5509.7 | 34.3 | L/H Engine Hobbs 208.4 Hrs. Changed Oil and Oil Filter. Refilled with 11 Qts Aeroshell
15W50. Filters Inspected. Jimmie McLaughlin AP 1439047.
2012-12-20 | 5535 | 59.6 | L/H Engine Hobbs 233.7 Hrs. Changed Oil and Oil Filter. Refilled with 10 Qts Aeroshell
15W50. Removed oil filter and replaced with new Champion CH48109-1. Filter inspected.
Operational check good. Good pressure, no leaks. Tom Newell ATP 3200639.
2013-04-17 | 5535.7 | 61.4 | HM 235.50. Performed compression check #1 70/80 #2 62/80 #3 68/80 #4 64/80 #5 68/80 #6 64/80.
Checked Filter. No metal. Installed CH48108-1 filter. Checked mag to engine timing. Inspected
engine accessories for security. Cleaned and gapped spark plugs. Ran engine. No leaks.
Jerry B. Parker A&P 2150438.
HM 235.50. I certify that this engine has been inspected in accordance with a 100 hr
inspection and was determined to be in an airworthy condition. Jerry B. Parker A&P 2150438.
2013-10-24 | 5566.9 | 92.6 | HM266.7. Remove oil pressure relief valve. Polish plunger and seat. Reinstall and adjust as
required in accordance with Beechcraft Baron maintenance manual. Change oil and replace
filter with new CH48-109-1 filter. Oil sample taken for analysis. Cut filter and inspect for metal
new CH48-109-1 filter. Oil sample taken for analysis. Cut filter and inspect for metal
contamination. No defects noted at this time. Service with Aeroshell 15W150 oil. Wash engine,
ground run and check for leaks.
I certify that with respect to the work performed, this aircraft was repaired and inspected
in accordance with current FAA regulations. Only those items specified in the work order have
been inspected and found to be airworthy and return to service. No other representations
concerning airworthiness are expressed or implied. s/ Richard A. Ellis AP411174632.
2014-05-21 | 5600 | 125.7 | HM 299.8 Performed compression #1 74/80 #2 64/80 #3 72/80 #4 62/80 #5 76/80 #6 76/80. Checked
oil filter no metal. Added 12 qts AeroShell W100 oil. Installed CH48108-1 filter. Checked Mag
to engine timing. Inspected engine accessories for security. Cleaned and gapped spark plugs.
Ran engine, no leaks. Jerry B. Parker A&P215P0438.
2014-05-21 | 5600 | 125.7 | HM 299.8 I certify that this engine has been inspected in accordance with a 100 hr inspection
and was determined to be in an airworthy condition. Jerry B. Parker A&P2150438.
2015-03-12 | 5628.6 | 154.3 | HM 328.4 Total Time 5628.60 Performed compression #1 78/80 #2 74/80 #3 76/80 #4 72/80 #5 77/80
#6 77/80. Checked oil filter, no metal. Installed CH4809-1 filter. Added 12 qts Aeroshell 15W50.
Checked mag to engine timing. Inspected engine accessories for security. Ran engine,
no leaks. Jerry B. Parker A&P2150438.
2015-03-12 | 5628.6 | 154.3 | HM 328.40 Total Time 5628.60. I certify that this propeller (sic) has been inspected in accordance
with a 100 hr inspection and was found to be in an airworthy condition. Jerry B. Parker
A&P2150438.
2015-06-26 | 5696.2 | 221.9 | HM 396.00. Drained oil, cut filter, no metal. Added 10 qts Aeroshell 15W50 and installed
CH48109-1 filter. Ran engine. No leaks. Jerry B. Parker A&P2150438.
2016-04-02 | 5730.6 | 256.9 | HM 431.00 Performed Compression Test, #1 75/80, #2 70/80, #3 76/80, #4 74/80, #5 75/80, #6 72/80.
Drained oil. Added 11 qts Aeroshell W100 oil. Checked oil filter no metal. Installed
CH48108-1 filter. Checked mag to engine timing. Cleaned and gapped spark plugs. Inspected
engine accessories for security. Ran engine, no leaks Jerry B. Parker A&P2150438
2016-04-02 | 5730.6 | 256.9 | HM 431.00 & Total Time 5730.60. I certify that this engine has been inspected in accordance
with a 100 hr inspection and was found to be in an airworthy condition. Jerry B. Parker
A&P2150438.
2016-07-08 | 5750.4 | 276.7 | HM 450.80 Drained oil, cut filter, no metal, added 10 qts Aeroshell W100 and installed
CH48109-1 filter. Ran engine. No leaks. Jerry B. Parker A&P2150438.
2017-03-24 | 5803.1 | 329.4 | HM 503.50 TT 5803.10 PERFORMED COMPRESSION #1 76/80 #2 73/80 #3 78/80 #4 71/80 #5 73/80
#6 70/80. CHECKED OIL FILTER NO METAL. INSTALLED CH48109-1 FILTER. FILLED ENGINE SUMP
WITH 11 QTS AEROSHELL W100. INSPECTED ENGINE ACCESSORIES FOR SECURITY. CHECKED MAG
TO ENGINE TIMING. CLEANED AND GAPPED PLUGS. RAN ENGINE NO LEAKS. JERRY B. PARKER
A&P2150438.
2017-03-24 | 5803.1 | 329.4 | HM 503.50 TT 5803.10 I CERTIFY THAT THIS ENGINE HAS BEEN INSPECTED IN ACCORDANCE WITH
A 100 HR INSPECTION AND WAS DETERMINED TO BE IN AN AIRWORTHY CONDITION.
JERRY B. PARKER A&P2150438.
2017-07-13 | 5836.7 | 363 | HM 537.10 DRAINED OIL, CUT FILTER, NO METAL. ADDED 10 QTS AEROSHELL W100 AND INSTALLED
CH48109-1 FILTER. RAN ENGINE, NO LEAKS. JERRY B PARKER A&P2150438.
2017-09-05 | 5851.1 | 377.4 | HM 551.50 TT 5851.10 REPLACED L/H OUTBOARD EXHAUST ANCHOR BRACKET WITH BEECHCRAFT
PART # 96-950002-71. JERRY B. PARKER A&P 2150438.
2018-02-08 | 5873.3 | 399.6 | HM 573.70 DRAINED OIL, CUT FILTER, NO METAL, ADDED 10 QTS AEROSHELL W100 AND INSTALLED
CH48108-1 FILTER. RAN ENGINE, NO LEAKS. JERRY B. PARKER A&P2150438.
2018-03-01 | 5875 | 400.6 | HM 574.70 ATT 5874.40 (SIC) 5875.0 COMPLETED COMPRESSION CHECK #1 75/80 #2 68/80 #3 76/80
#4 72/80 #5 72/80 #6 72/80. REPLACED 12 EA RHB32E SPARK PLUG. INSPECTED ALL ACCESSORIES
FOR SECURITY. CHECED MAG TO ENGINE TIMING. RAN ENGINE. NO LEAKS.
JERRY B. PARKER A&P 2150438.
2018-03-01 | 5875 | 400.6 | HM 574.7 ATT 5874.40 (SIC) 5875.0 I CERTIFY THAT THIS ENGINE HAS BEEN INSPECTED IN
ACCORDANCE WITH A 100 HOUR INSPECTION AND WAS DETERMINED TO BE IN AN AIRWORTHY
CONDITION. JERRY B. PARKER A&P 2150438.
372010 | 5905.5 | 431.1 | HM 605.2 DRAINED OIL, CUT FILTER, NO METAL, ADDED 10 QTS AEROSHELL W100 AND INSTALLED
CH48108-1 FILTER. RAN ENGINE, NO LEAKS. JERRY B. PARKER A&P2150438.
2019-01-26 | 5943.2 | 471.8 | HM 645.90 ACTT 5943.20. COMPRESSION #1 76/80 #2 72/80 #3 78/80 #4 70/80 #5 72/80 #6 70/80.
DRAINED OIL. INSPECTED OIL FILTER. NO METAL ADDED 10 QTS AEROSHELL W100 OIL. INSTALLED
CH48108-1 FILTER. CLEANED AND GAPPED SPARK PLUGS. CHECKED MAG TO ENGINE TIMING.
CHECKED ALL ACCESSORIES FOR SECURITY. RAN ENGINE. NO LEAKS.
JERRY B PARKER A&P2150438.
2019-01-26 | 5943.2 | 471.8 | HM645.90 ACTT 5943.90. I CERTIFY THAT THIS ENGINE HAS BEEN INSPECTED IN ACCORDANCE WITH
A 100 HR INSPECTION AND WAS DETERMINED TO BE IN AN AIRWORTHY CONDITION.
JERRY B PARKER A&P2150438.
2019-09-25 | 5994.9 | 523.5 | HM 697.6 REMOVE LEFT ENGINE OIL PRESSURE RELIEF VALVE. CLEAN ALL INTERNAL PARTS.
POLISH BURRS FROM PLUNGER AND SEAT. REASSEMBLE AND REINSTALL VALVE. GROUND RUN
ENGINE TO OPERATING TEMPERATURE AND CHECK OIL PRESSURE AT IDLE. LEAK CHECK AND
SAFETY WIRE VALVE. I CERTIFY THAT WITH RESPECT TO THE WORK PERFORMED; THIS AIRCRAFT
WAS INSPECTED/REPAIRED IN ACCORDANCE WITH CURRENT FAA REGULATIONS. ONLY THOSE
ITEMS SPECIFIED IN THE WORK ORDER HAVE BEEN INSPECTED AND FOUND TO BE AIRWORTHY AND
RETURN TO SERVICE. NO OTHER REPRESENTATIONS CONCERNING AIRWORTHINESS ARE
EXPRESSED OR IMPLIED. BRIAN PATTON AP459838838.
2019-11-06 | 6010.8 | 539.4 | HM 713.50 DRAINED OIL, CUT OIL FILTER, NO METAL. ADDED 10 QTS AEROSHELL W100 AND
INSTALLED AA48108-1 FILTER. RAN ENGINE. NO LEAKS. JERRY B PARKER A&P2150438.
2020-01-25 | 6023.1 | 551.7 | HM 725.80 TTSN UK SMOH 547.70 (SIC) COMPRESSION TEST #1 68/80 #2 68/80 #3 74/80 #4 62/80
#5 74/80 #6 68/80. CALIBRATED ORIFICE USED FOR COMPRESSION LIMITS. CHECKED MAG TO
ENGINE TIMING. REMOVED ALL SPARK PLUGS, CHECKED GAPS. REINSTALLED PLUGS.
INSPECTED ALL ACCESSORIES FOR SECURITY. RAN ENGINE, NO LEAKS.
JERRY B. PARKER A&P2150438.
2020-01-25 | 6023.1 | 551.7 | HM 725.80 TTSN UK SMOH 547.70 (SIC) I CERTIFY THAT THIS ENGINE HAS BEEN INSPECTED IN
ACCORDANCE WITH A 100 HOUR INSPECTION AND WAS DETERMINED TO BE IN AN AIRWORTHY
CONDITION. JERRY B. PARKER A&P 2150438.
2020-07-16 | 6039.1 | 567.7 | HM 741.80 DRAINED OIL, CUT FILTER, NOT METAL. ADDED 10 QTS AEROSHELL W100 AND INSTALLED
AA48109 FILTER. RAN ENGINE, NO DEFECTS NOTED. JERRY B. PARKER A&P2150438.
2020-12-17 | 6060.4 | 589 | HM 763.1 DRAINED OIL. CUT FILTER. NO METAL APPARENT. ADDED 10 QTS AEROSHELL W100.
INSTALLED FILTER AA48109-2. TL NEWELL OWNER
2021-01-19 | 6063.2 | 591.8 | HM 765.90 COMPRESSION CHECK 1-70/80 2-64/80 3- 68/80 4-64/80 5-70/80 6-62/80 CUT FILTER,
CHECKED FOR ABNORMALITIES. INSTALLED NEW FILTER P/N AA48109. CLEANED/GAPPED/
REINSTALLED SPARK PLUGS. CHECKED MAG ENGINE TIMING. INSTALLED MIXTURE CONTROL
CLAMP P/N AN742-4. SHANE PACKARD A&P 3361758.
I CERTIFY THIS ENGINE HAS BEEN INSPECTED IN ACCORDANCE WITH CFR 43 APPENDIX D AND WAS
DETERMINED TO BE IN AN AIRWORTHY CONDITION. SHANE PACKARD A&P 3361758.
2022-03-24 | 6089.4 | 618 | HM 792.10.
1. PERFORMED ANNUAL INSPECTION IAW 14 CFR APPENDIX D AND MANUFACTURER'S CHECKLIST.
INSTALLED (10) P/N AEROSHELL W100 (QUART) - AEROSHELL W100 OIL, INSTALLED P/N CH48109-1
OIL FILTER.
2. DRAINED OIL. SERVICED WITH 11 QTS AEROSHELL W-100. REMOVED AND REPLACED OIL FILTER
WITH NEW CH48109 FILTER AND RESAFTIED.
3. CLEANED, GAPPED, TESTED SPARK PLUGS.
4. CHECKED MAGNETO TO ENGINE TIMING.
5. COMPRESSION AS FOLLOWS: #1 74/80 #2 75/80 #3 75/80 #4 74/80 #5 62/80 #6 73/80.
6. INSPECTED EXHAUST. NO DEFECTS NOTED AT THIS TIME.
7. INSTALLED FIRESLEEVES ON ALL OIL AND FUEL LINES. REMOVED AND FABRICATED 2 FUEL
LINES WITH NEW AEROQUIP HOSE AND FITTINGS. INSTALLED P/N 491-4 - FITTING. INSTALLED
(6FT) P/N 303-4 EATON AEROQUIP HOSE #4. INSTALLED (13FT) P/N AE102-9 - EATON AEROQUIP FIRE
SLEEVE. INSTALLED (6FT) P/N AE 102-14 - EATON AEROQUIP FIRE SLEEVE #14. INSTALLED (20)
P/N 05-02652 - BAND IT JR CLAMPS.
8. REMOVED AND REPLACED ALTERNATOR BELT WITH NEW. INSTALLED P/N 539547-32.00
TCM ENGINE BELT.
9. CUT NOTCH IN BREATHER TUBE FOR PROPER CLEARANCE.
10. INSPECTED BAFFLING FOR SECURITY.
11. ALL AD'S HAVE BEEN COMPLETED WITH TO THIS DATE.
12. I CERTIFY THAT THIS ENGINE HAS BEEN INSPECTED IN ACCORDANCE WITH AND ANNUAL
INSPECTION AND WAS DETERMINED TO BE IN AIRWORTHINESS CONDITION.
DETAILS OF WORK PERFORMED ARE ON FILE WITH BK AIRCRAFT SERVICES UNDER WORK ORDER
WO_345. BRIAN ISBELL A&P 3402213IA.
2022-03-25 | 6089.4 | 618 | SET FUEL SYSTEM PRESSURES AND MIXTURE REFERENCING TCM SID97-3.
SCOTT DODGE A&P 3620990
2022-07-18 | 6096.8 | 799.5 | DRAINED OIL. SERVICED WITH 10 QTS AEROSHELL W-100. REMOVED AND REPLACED OIL FILTER
WITH NEW TEMPEST 48109-2 FILTER ANDRESAFETIED. CUT OPEN FILTER. NO METAL PARTICLES
FOUND AT THIS TIME. WASHED AND RAN ENGINE. OPS GOOD. NO LEAKS DETECTED. NO OTHER
MAINTENANCE PERFORMED AT THIS TIME. INSTALLED TEMPEST-OIL FILTER, INSTALLED (10)
P/N AEROSHELL W100 (QUART) - AEROSHELL W100 OIL.
WITH RESPECT TO THE WORK PERFORMED, THIS ENGINE IS APPROVED FOR RETURN TO SERVICE.
DETAILS OF WORK PERFORMED ARE ON FILE WITH BK AIRCRAFT SERVICES UNDER WORK ORDER
WO_504. BRIAN ISBELL A&P 34022113IA.
2023-08-24 | 6120.5 | 803.2 | HOBBS: 823.2
1. PERFORMED ANNUAL INSPECTION IAW 14 CFR APPENDIX D AND MANUFACTURER'S CHECKLIST.
2. DRAINED OIL. SERVICED WITH 10 QTS AEROSHELL W-100. REMOVED AND REPLACED OIL FILTER
WITH NEW TEMPEST 48109-2 FILTER AND RESAFETIED. CUT OPEN FILTER. NO METAL PARTICLES
FOUND AT THIS TIME.
3. CLEANED, GAPPED, TESTED SPARK PLUGS.
4. CHECKED MAGNETO TO ENGINE TIMING.
5. COMPRESSIONS AS FOLLOWS: #1 78/80, #2 76/80, #3 78/80, #4 73/80, #5 79/80, #6 76/80.
6. CHECKED ALL BAFFLING FOR SECURITY.
7. REMOVED ALL VALVE COVERS, ROCKER ARMS, PUSHRODS AND GASKETS AND REPLACED WITH
NEW AND CLEANED ALL PARTS AND DEPLETED HYDRAULIC TAPPETS AND CHECKED ALL
CLEARANCES, REASSEMBLED, TORQUED AND SAFETIED ALL COMPONENTS. ALL WORK DONE
IAW I0-470-L OVERHAUL MANUAL. INSTALLED (12) P/N 08-03679 - SUPERIOR PUSH ROD PACKING,
INSTALLED (6) P/N SA534857-VALVE COVER GASKETS, INSTALLED P/N SA538304 P30 PUSH ROD.
8.REMOVED AND REPLACED LEFT ENGINE INBOARD EXHAUST WITH NEW. INSTALLED P/N 96950002-55
TAIL PIPE, INSTALLED P/N 96-950002-59 LEFT HAND INBOARD EXHAUST.
9. REMOVED AND REPLACED LEFT ENGINE OUTBOARD EXHAUST WITH NEW.
10. REMOVED AND REPLACED OIL PRESSURE CRUSH WASHER WITH NEW. RAN ENGINE. OPS GOOD
NO LEAKS DETECTED AT THIS TIME. INSTALLED P/N AN900-10 CRUSH WASHER. INSTALLED
P/N 900-14 - CRUSH WASHER.
11. REMOVED AND REPLACED OIL DRAIN CRUSH WASHER WITH NEW AND SAFETIED.
12. READJUSTED THROTTLE ARM FOR HITTING AIR BOX.
13. REMOVED AND REPLACED BOTH CRUSH WASHERS ON OIL PRESSURE HOUSING AND
RESAFETIED. INSTALLED P/N 900-28 - CRUSH WASHER.
14. INSTALLED FIRE SLEEVE ON CRANKCASE BREATHER HOSE. INSTALLED (2) P/N STRATOFLEX
193-4 HOSE CLAMPS.
15. REMOVED AIR BOX FROM ENGINE. METAL SET DAMAGED AREA ON AIRBOX. FABRICATED
A DOUBLER PATCH USING T2021 ALUMINUM AND RIVETED TO DAMAGED AREA WITH 3213 4-2
SOLID RIVETS. REINSTALLED AIRBOX ON ENGINE.
16. CLEANED AND INSTALLED NEW NUT PLATE ON AIRBOX. INSTALLED LID. OPS GOOD AIRBOX
LID WORKS AS DESCRIBED.
17. ADJUSTED LEFT ENGINE IDLE TO 700 RPM.
18. REMOVED AND REPLACED LEFT ENGINE AIR FILTER WITH NEW INSTALLED P/N BA7605 - FILTER.
19. ADJUSTED FUEL FLOW TO PROPER SETTINGS AND SAFETIED.
20. WASHED AND RAN ENGINE OPS GOOD NO LEAKS DETECTED AT THIS TIME.
21. ALL AD'S HAVE BEEN COMPLIED WITH TO THIS DATE.
22. I CERTIFY THAT THIS ENGINE HAS BEEN INSPECTED IN ACCORDANCE WITH AN ANNUAL
INSPECTION AND WAS DETERMINED TO BE IN AIRWORTHINESS CONDITION.
WITH RESPECT TO THE WORK PERFORMED, THIS ENGINE IS APPROVED FOR RETURN TO SERVICE.
DETAILS OF WORK PERFORMED ARE ON FILE WITH BK AIRCRAFT SERVICES UNDER WORK ORDER
WO-705.

## Right Engine
AIRCRAFT MAINTENANCE HISTORY - N131F
| TOTAL | TIME
DATE | TIME | SMOH | RIGHT ENGINE
1964-08-11 | 204 | 204 | Changed oil. Checked and cleaned air screen.
1964-09-29 | 256.6 | 256.6 | 100 Hour inspection. Cleaned upper spark plugs and replaced in lower cylinder. Replaced
previous lower plugs and installed new plugs in upper. Reset timing to 20 degrees BTDC.
Checked compression. Cleaned air and oil screens. Changed oil. Repaired exhaust pipe
bracket on left side. Cleaned fuel screen.
1965-01-19 | 330 | 330 | Changed oil. Replaced lower spark plugs.
1965-05-17 | 373.5 | 373.5 | Periodic inspection. Cleaned fuel, oil & air screens. Checked compression. Cleaned fuel
injector nozzles. Installed both valves and piston rings in #2 cylinder. Reseated seats and
removed cylinder glaze. Checked valve guides and cylinder bore.
Dressed and painted prop. Changed engine oil.
1965-06-02 | 380.9 | 380.9 | Changed oil and cleaned screens.
1965-06-22 | 413 | 413 | Replaced prop governor.
1965-08-18 | 466 | 466 | 100 Hour inspection. Changed engine oil. Installed 12 new spark plugs. Replaced all magneto
points and reset timing. Checked compression. Cleaned fuel injector nozzles. Cleaned fuel,
air & oil screens. Checked generator and starter. Checked operation of engine and
accessories.
1965-09-13 | 510 | 510 | Changed oil. Cleaned fuel, air and oil screens.
1965-11-27 | 523 | 523 | Cleaned plugs. Replaced points in left magneto. Installed McCauley counter weight
improvement kit. Changed oil. Installed winter baffle kit.
1966-03-03 | 570 | 570 | 100 Hour inspection.
1966-04-14 | 628 | 628 | Periodic inspection.
1966-08-31 | 727 | 727 | 100 Hour inspection.
1967-03-02 | 812 | 812 | Installed new tach generator on right engine.
1967-04-07 | 832 | 832 | 100 Hour inspection. Installed all new spark plugs.
1968-01-22 | 973 | 0 | Major overhaul.
1968-06-11 | 1036 | 63 | Checked oil screens and oil pressure relief valve. Turned oil relief valve in 2.5 turns. Changed
Oil. Lowered oil pressure 1.5 turns.
1968-07-09 | 1060.4 | 87.4 | Changed oil. Checked oil screens.
1968-08-02 | 1070 | 97 | 100 Hour inspection.
1968-08-29 | 1093.7 | 120.7 | Changed oil.
1968-09-16 | 1116.4 | 143.4 | Changed oil.
1969-02-02 | 1228 | 255 | 100 Hour inspection.
1969-05-23 | 1333 | 360 | 100 Hour inspection.
1969-11-03 | 1409 | 436 | 50 Hour inspection. Changed oil and filters. Replaced 6 spark plugs.
1969-12-28 | 1520 | 547 | 50 Hour inspection. Changed oil and filters.
1970-03-06 | 1548 | 575 | 100 Hour inspection. Checked compression - ok except #4. Replaced exhaust valve & finished
seats. Checked mags. Prop checked and refinished.
1971-02-16 | 1746.8 | 773.8 | Installed right tach generator.
1971-04-12 | 1770 | 797 | Annual inspection.
1972-04-21 | 1872.1 | 899.1 | 100 Hour inspection.
1972-07-18 | 1904 | 931 | Changed oil.
1972-07-28 | 1908 | 935 | Cleaned induction air filter.
1972-09-15 | 1935 | 962 | Changed oil.
1972-10-27 | 1951 | 978 | Complied with AD Note 72-20-2.
1972-10-28 | 1951 | 978 | Annual inspection.
1972-11-16 | 1983 | 1010 | Changed oil. Complied with AD Note 72-20-2.
1973-05-09 | 2028 | 1055 | Complied with AD Note 72-20-2. Changed oil.
1973-08-08 | 2065 | 1092 | Complied with AD Note 72-20-2. Changed oil.
1973-11-01 | 2128.5 | 1155.5 | Annual inspection.
1974-04-30 | 2166 | 1193 | Changed oil.
1974-10-24 | 2207.7 | 1234.7 | Compression checked.
1974-12-03 | 2217 | 1244 | Annual inspection.
1975-04-30 | 2288 | 1315 | Changed oil.
1975-05-17 | 2293.8 | 1320.8 | Removed #4 and #6 cylinder. Staggered rings on #4, reversed lower ring on #6.
1975-08-13 | 2324.5 | 1351.5 | Changed oil and oil filter.
1975-12-23 | 2348.6 | 1375.6 | Annual inspection.
1976-10-12 | 2460.5 | 0 | Major overhaul. Serial number CS 91115-3-L.
1976-12-08 | 2498.8 | 38.3 | Changed oil.
1976-12-30 | 2514.5 | 54 | Replaced tach generator.
1977-04-07 | 2574 | 113.5 | 100 Hour inspection.
1977-05-27 | 2635.5 | 175 | Repaired loose clamp right hand mixture control.
1977-06-25 | 2673.5 | 213 | 100 Hour inspection.
1977-09-08 | 2693.9 | 233.4 | Crankshaft runout checked. Overhauled prop.
1977-11-03 | 2713.6 | 253.1 | Annual inspection. 100 Hour inspection.
1978-02-05 | 2813.6 | 353.1 | 100 Hour inspection.
1978-05-08 | 2919.4 | 458.9 | Compression checked.
1978-05-15 | 2923.5 | 463 | Changed oil and filter.
1978-07-13 | 2958.5 | 498 | Repaired inboard exhaust stack.
1979-03-09 | 2986.7 | 526.2 | Annual inspection. 100 Hour inspection.
1979-05-11 | 3019.5 | 559 | Changed oil. Repaired generator adjust bracket. Installed new generator drive belt.
Left engine log dated 4/11/79.
1979-08-14 | 3074.5 | 614 | Changed oil and filters. Changed air filters. Replaced #4 exhaust cylinder stud, 3 exhaust
gaskets, treated corrosion on left outboard engine mount.
1979-10-01 | 3106.5 | 646 | 100 Hour inspection.
1979-11-01 | 3114.5 | 654 | Installed 2 batteries. Discrepancy between Hobbs readings 11/1 & 11/5.
1979-11-05 | 3114.5 | 654 | Installed new generator.
1979-11-30 | 3129.5 | 669 | Changed oil and filter.
1979-12-18 | 3152.5 | 692 | Installed overhauled starter.
1980-01-29 | 3180.5 | 720 | Changed oil and filter. Complied with AD Note 79-26-05.
1980-04-01 | 3233.1 | 772.6 | 100 Hour inspection. Replaced engine driven fuel pump. Replaced all flex hoses.
1980-04-25 | 3254.5 | 794 | Changed oil and elements.
1980-07-01 | 3304.5 | 844 | Changed oil.
1980-08-15 | 3332.5 | 872 | 100 Hour inspection.
1980-09-18 | 3347.5 | 887 | Installed remanufactured #1 cylinder.
1981-02-02 | 3361 | 900.5 | 100 Hour inspection.
1981-08-06 | 3384.8 | 924.3 | Annual inspection.
1982-10-08 | 3447.5 | 987 | 100 Hour inspection. Overhauled cylinders #2, #4, #6.
1983-10-07 | 3498.3 | 1037.8 | Changed oil. Tightened clamps.
1983-12-12 | 3503.9 | 1043.4 | 100 Hour inspection.
1985-06-01 | 3543.7 | 1083.2 | Annual inspection. 100 Hour inspection.
1986-07-02 | 3707.5 | 1247 | Annual inspection.
1992-02-05 | 3979.1 | 0 | Major overhaul. Serial number CS-91115-3-L.
1992-03-26 | 3989.9 | 10.8 | Removed and resealed oil pump cover. Changed oil and filter.
1992-11-15 | 4077.5 | 98.4 | 100 Hour inspection.
1994-03-05 | 4235.5 | 256.4 | Changed oil. Cleaned and rotated spark plugs.
1994-06-22 | 4282.1 | 303 | Changed oil and filter.
1994-06-28 | 4284.1 | 305 | Replaced coils in both mags.
1994-10-12 | 4331.6 | 352.5 | 100 Hour inspection. Changed oil.
1994-10-25 | 4341.3 | 362.2 | Replaced brushes in generator.
1995-01-06 | 4398.4 | 419.3 | Changed oil and filter.
1995-03-01 | 4430.7 | 451.6 | Annual inspection.
1995-03-02 | 4434.3 | 455.2 | Changed oil and filter.
1995-04-12 | 4448.1 | 469 | Replaced generator with yellow tagged, overhauled unit.
1996-01-20 | 4526.4 | 547.3 | Changed oil.
1996-04-01 | 4554.1 | 575 | Annual inspection. 100 Hour inspection.
1997-06-14 | 4692.3 | 713.2 | Annual inspection. Removed/repaired #1 & #3 cylinders. Replaced right fuel pump.
1998-07-24 | 4790.1 | 811 | Annual inspection.
1999-04-28 | 4849.9 | 870.8 | Installed overhauled starter.
1999-08-28 | 4927.8 | 948.7 | Annual inspection.
2000-02-28 | 4952.8 | 973.7 | Replaced 2 ea engine through bolts #4 & #5 cylinders. Replaced shroud tube seals #6 cylinder.
Replaced oil cooler.
2000-09-12 | 4982 | 1002.9 | Annual inspection. Repaired breather tube. Installed E-Z Heat Engine Heater.
2001-08-24 | 5015.2 | 1036.1 | Annual inspection. Drained engine oil. Serviced engine with 10 qts AS 15W50. Replaced oil
filter with new CH48108. Mag timing checked. Removed, cleaned, gapped, tested and
reinstalled all spark plugs. Compression check #1 67/80 #2 60/80 #3 60/80 #4 65/80
#5 60/80 #6 60/80. Cleaned fuel injector nozzles. Cleaned fuel screen. Ground ran engine for
leak check.
2002-08-24 | 5080.3 | 1056.6 | Cleaned engine. Replaced all spark plugs with new RHB 32E. Compression check #1 72/80
#2 68/80 #3 70/80 #4 72/80 #5 70/80 #6 66/80. Mag timing checked. Cleaned fuel screens, fuel
injector nozzles. Drained engine oil. Serviced engine with 12 Qts AS 15W50. Replaced oil
filter with new CH48108. Adjusted fuel flow and pressure. Ground run for leak check OK.
See AD list for Ads that have been complied with.
This engine has been inspected I/A/W an annual inspection and has been determined to be
airworthy as of this date: 8-24-02. Aircraft returned to service.
2003-06-20 | 5145 | 1121.3 | Removed and reinstalled R/H Throttle Body with repaired, see yellow tag. R/H engine fuel
control brace welded and bolts replaced. Adjusted R/H engine idle and mixture IAW Beech
Baron B55 shop manual.
2003-07-22 | 5150 | 1126.3 | Removed left and right throttle cables and installed new, p/n 50-389012-15; re-rigged all engine
controls. Replaced magneto gaskets on R/H engine and adjusted fuel pressure and fuel
mixture. All work done IAW the Beech Barron Service Manual.
2003-09-13 | 5161 | 1137.3 | (Logbook TSO is 1181.9. Check math from 8/24 and 9/13 Hobbs and TSO entries).
Inspected engine IAW Beechcraft Baron 55 and 58 hr. 100 hr. checklist. Drained oil and
replaced oil filter. Serviced with 12 qts. Aeroshell 15W-50 oil. Cleaned and gapped sparkplugs.
Cleaned fuel injectors. Replaced induction air filter. Removed fuel pump s/n 5777 for
overhaul. Reinstalled pump after overhaul. Set up fuel system as per TCM SID9703A. See
Bighorn Airways, Inc. work order #03-9551 for details.
2003-09-13 | 5161 | 1137.3 | Engine inspected in accordance with a 100 hr inspection and was determined to be airworthy.
2004-02-07 | 5183.6 | 1204.5 | (Corrected math from 8/24 and 9/13 Hobbs and TSO entries. Added 44.6 hrs to TSMOH).
Installed on right engine outboard aft exhaust pipe K96-950002-61.
2004-09-23 | 5230.7 | 1251.6 | Inspected engine as per Beechcraft Model 55 & 58 shop manual. Drained oil, removed &
replaced filter & serviced with A.S. 15-50. Cleaned, gapped, and tested plugs. Compression
tested all cyls 64/80 or better. Cleaned fuel injectors.
2005-11-02 | 5265.8 | 1286.7 | Performed a 100 hr inspection upon this engine; Compressions: 1) 72/80, 2) 68/80, 3) 64/80,
4) 78/80, 5) 60/80, 6) 63/80; drained engine oil and replaced filter. Serviced engine with 12 quarts
Aeroshell 15-50 and installed new CH48108-1 oil filter; Cleaned and gapped spark plugs;
Cleaned fuel injectors; repaired baffle; repaired exhaust bracket; installed new mag harness
Bendix M1730, replaced air induction filter with Bracket BA7605. Next due at 5465.8 AFTT or next
annual; inspected all exhaust and intake systems with no defects found; All AD's checked
thru 2005-21.
2007-01-17 | 5290.8 | 1311.7 | Compression is as follows 1) 70, 2) 61, 3) 65, 4) 78, 5) 65, 6) 62. Drained oil and serviced with
12 quarts of Aeroshell 15/50. R&R oil filter with CH48108-1. Cleaned and regapped spark plugs.
R&R air filter with Bracket 7605. Serviced fuel injectors. Cleaned and lubed control cables.
Reset magneto to engine timing to 20 degrees BTDC. Inspected intake and exhaust system
with no defects found. All AD's check through 2007-01. Engine run up and leak check ok.
Engine inspected in accordance with a 100 hr inspection IAW 43.13 appendix D
and has been found airworthy.
2008-02-01 | 5339.3 | 1360.2 | Compression : 1) 74 2) 52 3) 72 4) 70 5) 72 6) 70. Drained oil and refilled with 12 qts Aeroshell
15/50. R&R oil filter with Tempest AA48109. Cleaned and checked gap on all spark plugs.
R&R tachometer generator with OH P/N 22A667 S/N AT-17382. Inspected intake and exhaust
systems. Cleaned all fuel injectors. All applicable AD's C/W. Run up, leak, and ops check ok.
Inspected IAW 100hr inspection IAW 43.13 and found in airworthy condition.
2009-04-08 | 5389.6 | 1410.8 | Compression is as follows: 1.)75.2 2.)55.3 3.)65.4 4.)65 5.)65 6.)60. Removed #2 cylinder (and
replaced with) IO-470 cylinder from Gibson Aviation S/N 93115.3. R&R #2 piston head with
P/N 648029. Drained oil and refilled with 12Qts. Aeroshell 15/50. R&R oil filter with Tempest
AA 48109. Adjusted fuel flow and mixture setting IAW Beech Baron Shop Manual. Cleaned
and gapped spark plugs. Inspected intake and exhaust systems. All applicable AD's C/W.
Run up, ops, and leak check ok. Inspected IAW 100hr/Annual Inspection IAW 43.13 Appendix D
and has been found to be in airworthy condition.
2010-01-22 | 5435.4 | 1456.3 | Compression as follows: 1.) 71 2.) 76 3.) 58 4.) 70 5.) 62 6.) 52. Drained oil and refilled with
12 Qts. Aeroshell 15/50. R&R oil filter with Tempest AA-48109. Cleaned and gapped all spark
plugs. Inspected intake and exhaust systems. All applicable AD's C/W. Run up, leak, and ops
check ok. Certified that the engine has been inspected IAW 100hr/Annual inspection IAW
43.13 appendix D and has been found to be in airworthy condition.
2011-01-17 | 5470.9 | 1491.8 | Compressions as follows: 1.)74 2.)71 3.)64 4.)72 5.)75 6.)58. R&R #6 cylinder w/ OH P/N 649168
S/N 96636-1 from Gibson Aviation. R&R #6 piston pin w/ P/N 539467. R&R #6 piston rings
w/ IO-470 R/C ring kit. Drained oil and refilled with 12 Qts. Aeorshell 15/50. R&R oil filter with
Champion CH48109-1. Oil analysis taken at this time. Cleaned and gapped all spark plugs.
Inspected intake and exhaust systems. R&R engine air filterw/ BA7605. All applicable AD's
C/W. Run up, leak, and ops check ok. Certified that this engine has been inspected IAW
100hr/Annual inpsection IAW 43.13 appendix D and has been found to be in airworthy condition.
2011-10-04 | 5475.4 | 0 | America's Aircraft Engines, Inc. certifies that this engine has been disassembled, overhauled
and tested in accordance with recommended procedures and all clearances and tolerances
are within specified limits. Procedures and limits used are as contained in engine
manufacturer's overhaul manual X30588A.
America's Aircraft Engines, Inc. certifies the engine identified above was overhauled and
inspected in accordance with current regulations of the Federal Aviation Administration and
is approved for return to service.
Installed TCM IO-470-L S/N CS91115-3-6 in the right hand (number two) position. All hoses
replaced with locally manufactured hoses. Engine filled with 10 qts Phillips 15W50 oil with
new CH48109 oil filter installed. New Lord motor mounts installed part number J-9613-5.
Replaced "P" leads. Repaired all wiring from firewall forward. Engine mount removed,
inspected, painted and reinstalled. Propeller reinstalled. Engine test ran, leak checked ok.
Operational check good. This engine installation is approved for return to service.
Jimmie McLaughlin AP 143047.
2012-02-20 | 5484.9 | 9.5 | Compressions 1. 77/80 2. 78/80 3. 77/80 4. 76/80 5. 77/80 6. 78/80. Changed oil, refilled with
10 qts. Aeroshell 15W50. Checked magneto timing OK. Inspected spark plugs for gap,
cleanliness and condition. Cleaned fuel nozzles, cleaned fuel screens.
Replaced generator mount bracket with servicable part (dye checked). Retorqued
oil pressure adjustment cover cap.
I certify this engine has been inspected in accordance with an 100 hour inspection and was
found to be in airworthy condition. Jimmie L. McLaugnlin IAAP 1439047
2012-06-12 | 5509.7 | 34.3 | R/H Engine Hobbs 208.4 Hrs. Changed Oil and Oil Filter. Refilled with 11 Qts Aeroshell
15W50. Filters Inspected. Extended Cowl Flap Motor Wiring. Jimmie McLaughlin AP 1439047.
2012-12-20 | 5535 | 59.6 | R/H Engine Hobbs 233.7 Hrs. Changed Oil and Oil Filter. Refilled with 10 Qts Aeroshell
15W50. Removed oil filter and replaced with new Champion CH48109-1. Filter inspected.
Operational check good. Good pressure, no leaks. Tom Newell ATP 3200639.
2013-04-17 | 5535.7 | 61.4 | HM 235.50. Performed compression check #1 70/80 #2 68/80 #3 68/80 #4 68/80 #5 68/80 #6 70/80.
Checked Filter. No metal. Installed CH48108-1 filter. Checked mag to engine timing. Inspected
engine accessories for security. Cleaned and gapped spark plugs. Ran engine. No leaks.
Jerry B. Parker A&P 2150438.
HM 235.50. I certify that this engine has been inspected in accordance with a 100 hr
inspection and was determined to be in an airworthy condition. Jerry B. Parker A&P 2150438.
2013-09-06 | 5553.9 | 79.6 | September 6, 2013 HM 253.70 installed OH generator in right hand position PN 11050506
SN A312049. See Aerotech WO # 107820 for details. Jerry B Parker A&P 2150438.
2013-10-24 | 5566.9 | 92.6 | HM266.7. Change oil and replace filter with new CH48-109-1 filter. Oil sample taken for analysis.
Cut filter and inspect for metal contamination. No defects noted at this time. Service with
Aeroshell 15W50 oil. Wash engine, ground run and check for leaks.
I certify that with respect to the work performed, this aircraft was repaired and inspected
in accordance with current FAA regulations. Only those items specified in the work order have
been inspected and found to be airworthy and return to service. No other representations
concerning airworthiness are expressed or implied. s/ Richard A. Ellis AP411174632.
2014-02-07 | 5586.1 | 111.8 | HM 285.9. Remove oil pressure relief valve and replace crush washer. Re-install valve and leak
check. Removed cracked oil cooler and install overhauled oil cooler, P/N 639151, S/N 6406 with
new gasket. Wash engine, ground run and check for leaks. I certify that with respect to the
work performed; this aircraft was repaired and inspected in accordance with current FAA
regulations. Only those items specified in the work order have been inspected and found
to be airworthy and return to service. No other representations concerning airworthiness are
expressed or implied. S/ Richard A. Ellis AP411174632.
2014-05-21 | 5600 | 125.7 | HM 299.8 Performed compression check #1 74/80 #2 72/80 #3 72/80 #4 70/80 #5 70/80 #6 72/80.
Checked filter, no metal, added 12 qts AeroShell W100 and installed CH48108-1 filter.
Checked Mag to engine timing, cleaned and gapped plugs. Inspected engine accessories for
security. Ran engine. No leaks. Jerry B. Parker A&P2150438.
2014-05-21 | 5600 | 125.7 | HM 299.8 I certify that this engine has been inspected in accordance with 100 hr inspection and
was determined to be in an airworthy condition. Jerry B. Parker A&P2150438.
2015-03-12 | 5628.6 | 154.3 | HM 328.4 Total Time 5628.60 Performed compression #1 78/80 #2 73/80 #3 77/80 #4 72/80 #5 79/80
#6 77/80. Cut filter, no metal. Installed CH4809-1 filter. Added 12 qts Aeroshell 15W50. Checked
mag to engine timing. Inspected engine accessories for security. Clleaned and gapped
spark plugs Ran engine, no leaks. Jerry B. Parker A&P2150438.
2015-03-12 | 5628.6 | 154.3 | HM 328.4 I certify that this engine has been inspected in accordance with 100 hr inspection and
was determined to be in an airworthy condition. Jerry B. Parker A&P2150438.
2015-06-26 | 5696.2 | 221.9 | HM 396.00. Drained oil, cut filter, no metal. Added 10 qts Aeroshell 15W50 and installed
CH48109-1 filter. Ran engine. No leaks. Jerry B. Parker A&P2150438.
2016-04-02 | 5730.6 | 256.9 | HM 431.00 Performed Compression Test, #1 73/80, #2 74/80, #3 72/80, #4 70/80, #5 74/80, #6 75/80.
Checked filter, no metal, added 11 qts AeroShell W100 oil and installed CH48108-1 filter.
Cleaned and gapped spark plugs, checked mag to engine timing. Inspected all accessories
for security. Ran engine, no leaks. Jerry B, Parker A&P2150438.
2016-04-02 | 5730.6 | 256.9 | HM 431.00 & Total Time 5730.60. I certify that this engine has been inspected in accordance
with a 100 hr inspection and was found to be in an airworthy condition. Jerry B. Parker
A&P2150438.
2016-06-02 | 5747.2 | 273.5 | HM 447.60. Right engine. Right (mag) will not ground. Removed left mag cap and installed in
right mag. Problem still exist. Installed new 10-400572 cap in left mag. Problem still exist.
Found both P lead faulty behind firewall. Cleaned up shielding. Installed new wire from existing
P lead wires to both mags Both mags ground for mag check. Jerry B. Parker A&P2150438.
2016-07-08 | 5750.4 | 276.7 | HM 450.80 Drained oil. Cut filter, no metal. Added 10 qts Aeroshell W100 and installed
CH48109-1 filter. Ran engine. No leaks. Jerry B. Parker A&P2150438.
2017-03-24 | 5803.1 | 329.4 | HM 503.50 TT 5803.10 PERFORMED COMPRESSION #1 69/80 #2 72/80 #3 78/80 #4 70/80 #5 72/80
#6 71/80. CHECKED OIL FILTER NO METAL. INSTALLED CH48109-1 FILTER. FILLED ENGINE SUMP
WITH 11 QTS AEROSHELL W100. INSPECTED ENGINE ACCESSORIES FOR SECURITY. CHECKED MAG
TO ENGINE TIMING. CLEANED AND GAPPED PLUGS. RAN ENGINE NO LEAKS. JERRY B. PARKER
A&P2150438.
2017-03-24 | 5803.1 | 329.4 | HM 503.50 TT 5803.10 I CERTIFY THAT THIS ENGINE HAS BEEN INSPECTED IN ACCORDANCE WITH
A 100 HR INSPECTION AND WAS DETERMINED TO BE IN AN AIRWORTHY CONDITION.
JERRY B. PARKER A&P2150438.
2017-07-13 | 5836.7 | 363 | HM 537.10 DRAINED OIL, CUT FILTER, NO METAL. ADDED 10 QTS AEROSHELL W100 AND INSTALLED
CH48109-1 FILTER. RAN ENGINE, NO LEAKS. JERRY B PARKER A&P2150438.
2018-02-08 | 5873.3 | 399.6 | HM 573.70 DRAINED OIL, CUT FILTER, NO METAL, ADDED 10 QTS AEROSHELL W100 AND INSTALLED
CH48108-1 FILTER. RAN ENGINE, NO LEAKS. JERRY B. PARKER A&P2150438.
2018-03-01 | 5875 | 400.6 | HM 574.70 ATT 5874.40 (SIC) 5875.0 COMPLETED COMPRESSION CHECK #1 70/80 #2 70/80 #3 72/80
#4 68/80 #5 74/80 #6 75/80. REPLACED 12 EA RHB32E SPARK PLUG. INSPECTED ALL ACCESSORIES
FOR SECURITY. CHECKED MAG TO ENGINE TIMING. RAN ENGINE. NO LEAKS.
INSTALLED THE FOLLOWING PARTS, 1 EA 632015 CONNECTOR, 634807 SLEVE, 2 EA 538468
BUSHINGS. JERRY B. PARKER A&P 2150438.
2018-03-01 | 5875 | 400.6 | HM 574.7 ATT 5874.40 (SIC) 5875.0 I CERTIFY THAT THIS ENGINE HAS BEEN INSPECTED IN
ACCORDANCE WITH A 100 HOUR INSPECTION AND WAS DETERMINED TO BE IN AN AIRWORTHY
CONDITION. JERRY B. PARKER A&P 2150438.
372010 | 5905.5 | 431.1 | HM 605.2 DRAINED OIL, CUT FILTER, NO METAL, ADDED 10 QTS AEROSHELL W100 AND INSTALLED
CH48108-1 FILTER. RAN ENGINE, NO LEAKS. JERRY B. PARKER A&P2150438.
2019-01-26 | 5943.2 | 471.8 | HM 645.90 ACTT 5943.20 COMPRESSION TEST #1 70/80 #2 74/80 #3 76/80 #4 76/80 #5 74/80 #6 76/80.
CHECKED MAG TO ENGINE TIMING. DRAINED OIL, CUT FILTER, NO METAL, ADDED 10 QTS
AEROSHELL W100 OIL. INSTALLED CH48108-1 OIL FILTER. INSPECTED ALL ACCESSORIES FOR
SECURITY. CLEANED AND GAPPED SPARK PLUGS. TIMED MAGS TO ENG. RAN ENGINE. NO LEAKS.
JERRY B PARKER A&P2150438.
2019-01-26 | 5943.2 | 471.8 | HM 645.90 ACTT 5943.20 I CERTIFY THAT THIS ENGINE HAS BEEN INSPECTED IN ACCORDANCE WITH
A 100 HR INSPECTION AND WAS DETERMINED TO BE IN AN AIRWORTHY CONDITION.
JERRY B PARKER A&P2150438.
2019-11-06 | 6010.8 | 539.4 | HM 713.50 DRAINED OIL, CUT OIL FILTER, NO METAL. ADDED 10 QTS AEROSHELL W100 AND
INSTALLED AA48108-1 FILTER. RAN ENGINE. NO LEAKS. JERRY B PARKER A&P2150438.
2020-01-25 | 6023.1 | 551.7 | HM 725.80 TTSN UK SMOH 547.70 (SIC) COMPRESSION TEST #1 66/80 #2 64/80 #3 70/80 #4 70/80
#5 70/80 #6 64/80. CALIBRATED ORIFICE USED FOR COMPRESSION LIMITS. CHECKED MAG TO
ENGINE TIMING. REMOVED ALL SPARK PLUGS, CHECKED GAPS. REINSTALLED PLUGS.
INSPECTED ALL ACCESSORIES FOR SECURITY. RAN ENGINE, NO DEFECTS NOTED.
JERRY B. PARKER A&P2150438.
2020-01-25 | 6023.1 | 551.7 | HM 725.80 TTSN UK SMOH 547.70 (SIC) I CERTIFY THAT THIS ENGINE HAS BEEN INSPECTED IN
ACCORDANCE WITH A 100 HOUR INSPECTION AND WAS DETERMINED TO BE IN AN AIRWORTHY
CONDITION. JERRY B. PARKER A&P 2150438.
2020-07-16 | 6039.1 | 567.7 | HM 741.80 DRAINED OIL, CUT FILTER, NOT METAL. ADDED 10 QTS AEROSHELL W100 AND INSTALLED
AA48109 FILTER. RAN ENGINE, NO DEFECTS NOTED. JERRY B. PARKER A&P2150438.
2020-12-17 | 6060.4 | 589 | HM 763.1 DRAINED OIL. CUT FILTER. NO METAL APPARENT. ADDED 10 QTS AEROSHELL W100.
INSTALLED FILTER AA48109-2. TL NEWELL OWNER
2021-01-19 | 6063.2 | 591.8 | HM 765.90 COMPRESSION CHECK 1-68/80 2-62/80 3-71/80 4-70/80 5-70/80 6-64/80 CUT FILTER,
CHECKED FOR ABNORMALITIES. INSTALLED NEW FILTER P/N AA48109. CLEANED/GAPPED/
REINSTALLED SPARK PLUGS. CHECKED MAG ENGINE TIMING. INSTALLED MIXTURE CONTROL
CLAMP P/N AN742-4. SHANE PACKARD A&P 3361758.
I CERTIFY THIS ENGINE HAS BEEN INSPECTED IN ACCORDANCE WITH CFR 43 APPENDIX D AND WAS
DETERMINED TO BE IN AN AIRWORTHY CONDITION. SHANE PACKARD A&P 3361758.
2021-03-23 | 6068 | 596.6 | HM 770.70 REMOVED STARTER ADAPTER AND INSTALLED OVERHAULED STARTER ADAPTER
CANADIAN AERO MANUFACTURING W.O. 20-323 P/N 643259A18. REMOVED VACUUM PUMP.
INSTALLED ACCESSORY COVER PLATE P/N 640380. PLUGGED VACUUM INLET TO CABIN
W/ P/N AN806D. WORK ACCOMPLISHED IAQ CONTINENTAL OVERHAUL MANUAL AND SB96-7D.
SHANE PACKARD A&P3361758.
2021-04-15 | 6068 | 596.6 | HM 770.70 INSTALLED OIL TEMP BULB P/N MS28034-1 & CONNECTOR P/N MS3108A12S-3S.
SHANE PACKARD A&P3361758.
2022-03-24 | 6089.4 | 618 | HM 792.10.
1. PERFORMED ANNUAL INSPECTION IAW 14 CFR APPENDIX D AND MANUFACTURER'S CHECKLIST.
INSTALLED (10) P/N AEROSHELL W100 (QUART) - AEROSHELL W100 OIL, INSTALLED P/N CH48109-1
OIL FILTER.
2. DRAINED OIL. SERVICED WITH 11 QTS AEROSHELL W-100. REMOVED AND REPLACED OIL FILTER
WITH NEW CH48109 FILTER AND RESAFTIED.
3. CLEANED, GAPPED, TESTED SPARK PLUGS.
4. CHECKED MAGNETO TO ENGINE TIMING.
5. COMPRESSIONS AS FOLLOWS: #1 74/80, #2 72/80, #3 74/80, #4 72/80, #5 72/80, #6 74/80
6. INSTALLED FIRESLEEVES ON ALL OIL AND FUEL LINES. INSTALLED (22) P/N 05-02652 - BAND IT
JR CLAMPS INSTALLED (14FT) P/N AE102-9 - EATON AEROQUIP FIRESLEEVE. INSTALLED (3FT)
P/N AE102-8 - EATON AEROQUIP FIRESLEEVES.
7. REMOVED AND REPLACED STARTER DRIVE PULLEY WITH SERVICEABLE PULLEY. INSTALLED
P/N 534775 - PULLEY.
8. REMOVED AND REPLACED ALTERNATOR BELT WITH NEW. INSTALLED P/N 539547-32.00
TCM ENGINE BELT.
9. WASHED AND RAN ENGINE. OPS GOOD NOT LEAKS DETECTED.
10. ALL AD'S HAVE BEEN COMPLIED WITH TO THIS DATE.
11. I CERTIFY THAT THIS ENGINE HAS BEEN INSPECTED IN ACCORDANCE WITH AND ANNUAL
INSPECTION AND WAS DETERMINED TO BE IN AIRWORTHINESS CONDITION.
WITH RESPECT TO THE WORK PERFORMED, THIS ENGINE IS APPROVED FOR RETURN TO SERVICE.
DETAILS OF WORK PERFORMED ARE ON FILE WITH BK AIRCRAFT SERVICES UNDER WORK ORDER
WO_345. BRIAN ISBELL A&P 3402213IA.
2022-03-25 | 6089.4 | 618 | SET FUEL SYSTEM PRESSURES AND MIXTURE REFERENCING TCM SID97-3.
SCOTT DODGE A&P 3620990
2022-07-18 | 6096.8 | 799.5 | DRAINED OIL. SERVICED WITH 10 QTS AEROSHELL W-100. REMOVED AND REPLACED OIL FILTER
WITH NEW TEMPEST 48109-2 FILTER ANDRESAFETIED. CUT OPEN FILTER. NO METAL PARTICLES
FOUND AT THIS TIME. WASHED AND RAN ENGINE. OPS GOOD. NO LEAKS DETECTED. NO OTHER
MAINTENANCE PERFORMED AT THIS TIME. INSTALLED TEMPEST-OIL FILTER, INSTALLED (10)
P/N AEROSHELL W100 (QUART) - AEROSHELL W100 OIL.
WITH RESPECT TO THE WORK PERFORMED, THIS ENGINE IS APPROVED FOR RETURN TO SERVICE.
DETAILS OF WORK PERFORMED ARE ON FILE WITH BK AIRCRAFT SERVICES UNDER WORK ORDER
WO_504. BRIAN ISBELL A&P 34022113IA.
2023-05-28 | 6120.5 | 803 .2 | NOTE: Difference between SMOH times between this log and River City Aircraft Engines' entry.
THIS ENGINE S/N CS-155564-7-L WAS DISASSEMBLED TO CHANGE THE CAMSHAFT. ASSEMBLED
THE ENGINE WITH NEW BEARINGS, INSTALLED OVERHAULED CAM AND
LIFTERS (SEE YELLOW TAGS), AND NEEDED GASKETS AND SEALS. CASE
CLEANED, CRANK/RODS LEFT COMPLETE, INSTALLED, CYLINDERS AND
ACCESSORIES REINSTALLED AS REMOVED PER CUSTOMER REQUEST,
ENGINE TEST RUN, ALL INDICATIONS GOOD, THIS ENGINE BEEN FOUND TO
BE IN AIRWORTHY CONDITION AND RELEASED FOR SERVICE. THE ENGINE
SHIPPED WITH NO OIL. GUADALUPE DIMAS AP003260222IA.
2023-08-24 | 6120.5 | 803.2 | HOBBS: 823.2
1. PERFORMED ANNUAL INSPECTION IAW 14 CFR APPENDIX D AND MANUFACTURER'S
CHECKLIST.
2. DRAINED OIL. SERVICED WITH 11 QTS AEROSHELL W-100. REMOVED AND REPLACED OIL FILTER
WITH NEW TEMPEST 48109-2 FILTER AND RESAFETIED. CUT OPEN FILTER. NO METAL PARTICLES
FOUND AT THIS TIME.
3. CLEANED, GAPPED, TESTED SPARK PLUGS.
4. CHECKED MAGNETO TO ENGINE TIMEING.
5. INSPECTED BAFFLING FOR SECURITY.
6. INSTALLED RIGHT ENGINE AND TORQUED IAW 10-470-L MAINTENANCE MANUAL,
REASSEMBLED ALL ACCESSORIES. ADDED 10 QTS AEROSHELL W-100. INSTALLED TEMPEST
48109-2 OIL FILTER, SPUN ENGINE FOR OIL PRESSURE, INSTALLED AND TORQUED ALL
CYLINDER SPARK PLUGS, RAN ENGINE NO LEAKS DETECTED AT THIS TIME. SEE RIVER CITY
ENGINE LOG BOOK ENTRY FOR ENGINE TEARDOWN. INSTALLED P/N B1104-PROP GOVERNOR
GASKET, INSTALLED (10) AEROSHELL W-100 - AEROSHELL W100, INSTALLED P/N AA48109 -
TEMPEST SPIN EZ OIL FILTER. (NOTE: REPETITIVE ENTRIES FOR OIL AND OIL FILTER)
7. REMOVED RIGHT ENGINE AIRBOX SENT TO AEROSTRUCTURE FOR REPAIR, REINSTALLED
AIRBOX ON ENGINE.
8. REMOVED ALL HYDRAULIC TAPPETS AND INSPECTED THE TAPPET FACES
FOR CORROSION, FOUND PITTING CORROSION ON ALL TAPPET FACES
BOROSCOPED CAM THRU HYDRAULIC TAPPET HOLES FOUND CORROSION ON
ALL LOBES OF THE CAM. DISASSEMBLED ALL ACCESSORIES FROM ENGINE,
REMOVED ENGINE AND SENT TO RIVER CITY ENGINES FOR TEARDOWN. SEE
RIVER CITY LOG BOOK ENTRY FOR TEARDOWN.
9. ADJUSTED RIGHT ENGINE IDLE TO 700 RPM.
10.. REMOVED AND REPLACED RIGHT ENGINE AIR FILTER WITH NEW INSTALLED
P/N BA7605-FILTER.
11. ADJUSTED RIGHT ENGINE OIL PRESSURE IAW IO-470-L MAINTENANCE MANUAL
REMOVED AND REPLACED OIL PRESSURE HOUSING CRUSH WASHER WITH NEW MATCHED
12. REMOVED AND REPLACED INTAKE MANIFOLD DRAIN HOSES AS NEEDED.
13. REMOVED AND REPLACED SCAT HOSE FROM RAM AIR TO FUEL CONTROL WITH NEW
SCAT HOSE INSTALLED (1FT) P/N 05-29908-2" - VENA HT (SCAT EQUIVALENT) FLEXIBLE AIRCRAFT
DUCTING.
14. WASHED AND RAN ENGINE OPS GOOD NO LEAKS DETECTED AT THIS TIME.
15. I CERTIFY THAT THIS ENGINE HAS BEEN INSPECTED IN ACCORDANCE WITH AN ANNUAL
INSPECTION AND WAS DETERMINED TO BE IN AIRWORTHINESS CONDITION.
WITH RESPECT TO THE WORK PERFORMED, THIS ENGINE IS APPROVED FOR RETURN TO SERVICE.
DETAILS OF WORK PERFORMED ARE ON FILE WITH BK AIRCRAFT SERVICES UNDER WORK ORDER
WO-705. BRIAN ISBELL A&P 3402213IA.

## Propellers
AIRCRAFT MAINTENANCE HISTORY - N131F
| TOTAL | TIME | TIME
DATE | TIME | SPOH(R) | SPOH(L) | PROPELLERS
1990-08-08 |  | 0 | 0 | Overhauled propeller.
1992-02-05 | 3979.1 | 0 | 0 | Overhauled propellers.
1992-06-30 | 4038.5 | 59.4 | 59.4 | Repair dowel pin. Removed prop for repairs.
1992-11-15 | 4077.5 | 98.4 | 98.4 | 100 Hour inspection.
1994-06-17 | 4280.1 | 301 | 301 | Complied with AD Note 91-15-04.
1997-06-14 | 4692.3 | 713.2 | 713.2 | Annual inspection.
1998-07-24 | 4790.1 | 811 | 811 | Annual inspection.
1999-08-28 | 4927.8 | 948.7 | 948.7 | Annual inspection.
2000-02-28 | 4952.8 | 973.7 | 973.7 | S/N 753986: Disassembled, Cleaned, Reassembled with new seals.
S/N 697604: Disassembeld, Cleaned, Reassembled with new seals. Replaced hub.
2000-09-12 | 4982 | 1002.9 | 1002.9 | Annual inspection.
2001-08-24 | 5015.2 | 1036.1 | 1036.1 | Annual inspection.
2002-03-01 | 5056.2 | 1077.1 | 0 | Removed L/H Prop for O/H and Reinstalled.
2002-08-24 | 5080.3 | 1101.2 | 24.1 | Annual inspection.
2003-06-20 | 5145 | 1165.9 | 88.8 | Dressed R/H prop.
2003-09-13 | 5161 | 1181.9 | 104.8 | Left - Completed 100 hour inspection IAW Beechcraft 55 and 58 checklist. See WO 03-9551.
Right - Completed 100 hour inspection IAW Beechcraft 55 and 58 checklist. See WO 03-9551.
2004-09-23 | 5230.7 | 1251.6 | 174.5 | Left - inspected IAW a 100 hr. & found to be in air worthy condition.
Right - inspected IAW a 100 hr. & found to be in air worthy condition.
2005-11-02 | 5265.8 | 1286.7 | 210.1 | Left - inspected IAW 43.13 Appendix D and a 100 hour inspection and found to be in
airworthy condition.
Right - inspected IAW 43.13 Appendix D and a 100 hour inspection and found to be
in airworthy condition.
2007-01-17 | 5290.8 | 1311.7 | 235.1 | Left - inspected IAW 43.13 Appendix D and a 100 hour inspection and found to be in
airworthy condition.
Right - inspected IAW 43.13 Appendix D and a 100 hour inspection and found to be
in airworthy condition.
2008-02-01 | 5339.3 | 1360.2 | 283.6 | Left - Inspected IAW 100hr inspection IAW 43.13 and found in airworthy condition.
Right - Inspected IAW 100hr inspection IAW 43.13 and found in airworthy condition.
2009-04-08 | 5389.9 | 1410.8 | 334.2 | Left - Inspected IAW 100hr inspection IAW 43.13 Appendix D
and has been found to be in airworthy condition.
Right - Inspected IAW 100hr inspection IAW 43.13 Appendix D
and has been found to be in airworthy condition.
2009-07-22 | 5417.2 | 0 | 355.9 | Right - reinstalled r/h prop after overhaul by M.A.C Engines.
M.A.C. Propellers, Inc. - Completed overhaul on this date (7/24/09 - documentation
followed reinstallation) on S/N 697601 under WO 938. Overhauled propeller in accordance
with McCauley's overhaul manual 710930, SPM100 & BOM100 & the current FAA
regulations. Prop was completely disassembled, cleaned & inspected. All steel parts
were magnafluxed. Blades were replaced with serviceable McCauley blades.
Installed all new parts according with McCauley's 100% replacement parts. All hardware
was Cad plated. Checked face alignment, set low, latch and feather blade angles.
Blades were painted as per overhaul manual & prop was static balanced. Installed
new alcohol boots. Certified that the propeller "…was overhauled and was
determined to be in airworthy condition for return to service."
2010-01-22 | 5435.4 | 18.2 | 379.9 | Left - Certified inspected IAW 100hr/Annual inspection IAW 43.13 appendix D and has
been found to be in airworthy condition.
Right - Certified inspected IAW 100hr/Annual inspection IAW 43.13 appendix D and has
been found to be in airworthy condition.
2011-01-17 | 5470.9 | 53.7 | 415.4 | Left - Certified that this propeller has been inspected IAW 100hr/Annual Inspection
IAW 43.13 appendix D and has been found to be in airworthy condition.
Right - Certified that this propeller has been inspected IAW 100hr/Annual Inspection
IAW 43.13 appendix D and has been found to be in airworthy condition.
2012-02-16 | 5491.2 | 69.5 | 0 | Completed overhaul on this date on S/N 753986 under WO/Invoice 1052. Overhauled
propeller in accordance with McCauley's overhaul manual 710930.BOM-100 & SPM-100 &
the current FAA regulations. Prop was completely disassembled, cleaned & inspected.
All steel parts were magnafluxed. Blades were cleaned & inspected. Checked width &
thickness & installed all new parts according with McCauley's 100% replacement parts.
All hardware was Cad plated. Checked face alignment, set low, high and feather blade
angles. Blades were painted as per overhaul manual & prop was static balanced. I
certify that this propeller was overhauled and was determined to be in airworthy
condition for return to service. (M.A.C. Propellers, Inc. Billings, MT)
2013-04-17 | 5535.7 | 114 | 44.5 | Left - HM 235.50. I certify that this propeller has been inspected in accordance with
a 100 hr inspection and was found to be in an airworthy condition. Jerry B. Parker
A&P 2150438.
Right - HM 235.50. I certify that this propeller has been inspected in accordance with
a 100 hr inspection and was found to be in an airworthy condition. Jerry B. Parker
A&P 2150438.
2014-05-21 | 5600 | 178.3 | 108.8 | Left - HM 299.8. I certify that this propeller has been inspected in accordance with
a 100 hr inspection and was found to be in an airworthy condition. Jerry B. Parker
A&P 2150438.
Right - HM 299.8. I certify that this propeller has been inspected in accordance with
a 100 hr inspection and was found to be in an airworthy condition. Jerry B. Parker
A&P 2150438.
2015-03-12 | 5628.6 | 206.9 | 137.4 | Left - HM 328.4 Total Time 5628.4. I certify that this propeller has been inspected
in accordance with a 100 hr inspection, and was determined to be in an airworthy
condition. Jerry B. Parker A&P2150438.
Right - HM 328.4 Total Time 5628.6. I certify that this propeller has been inspected
in accordance with a 100 hr inspection, and was determined to be in an airworthy
condition. Jerry B. Parker A&P2150438.
2016-04-02 | 5730.6 | 309.5 | 240 | Left - HM 431.00 & Total Time 5730.60. I certify that this propeller has been inspected
in accordance with a 100 hr inspection and was determined to be in an
airworthy condition. Jerry B. Parker A&P2150438.
Right - HM 431.00 & Total Time 5730.60. I certify that this propeller has been inspected
in accordance with a 100 hr inspection and was determined to be in an
airworthy condition. Jerry B. Parker A&P2150438.
Right - HM 431.00 & Total Time 5730.60. I certify that this propeller has been inspected
2016-04-02 | 5730.6 | 309.5 | 240 | Left - Starting IPS 1.0, Ending IPS .09. Melvin A. Chance. Approved for return to service.
Right - Starting IPS .5, Ending IPS .09. Melvin A. Chance. Approved for return to service.
2017-03-24 | 5803.1 | 382 | 312.5 | LEFT- HM 503.50 TT 5803.10 I CERTIFY THAT THIS PROPELLER HAS BEEN INSPECTED
IN ACCORDANCE WITH A 100 HR INSPECTION, AND WAS DETERMINED TO BE IN AN AIRWORTHY
CONDITION. JERRY B. PARKER A&P2150438.
RIGHT- HM 503.50 TT 5803.10 I CERTIFY THAT THIS PROPELLER HAS BEEN INSPECTED
IN ACCORDANCE WITH A 100 HR INSPECTION, AND WAS DETERMINED TO BE IN AN AIRWORTHY
CONDITION. JERRY B. PARKER A&P2150438.
2018-03-01 | 5875 | 453.2 | 383.7 | LEFT - HM 574.70 ATT 5874.40 (SIC) I CERTIFY THAT THIS PROPELLER HAS BEEN
INSPECTED IN ACCORDANCE WITH A 100 HOUR INSPECTION AND WAS DETERMINED TO BE
IN AN AIRWORTHY CONDITION. JERRY B. PARKER A&P 2150438.
RIGHT - HM 574.70 ATT 5874.40 (SIC) 5875.0 I CERTIFY THAT THIS PROPELLER HAS BEEN
INSPECTED IN ACCORDANCE WITH A 100 HOUR INSPECTION AND WAS DETERMINED TO BE
IN AN AIRWORTHY CONDITION. JERRY B. PARKER A&P 2150438.
2019-01-26 | 5943.2 | 524.7 | 454.9 | LEFT - HM 645..90 ACTT 5943.20 I CERTIFY THAT THIS PROPELLER HAS BEEN INSPECTED
IN ACCORDANCE WITH A 100 HR INSPECTION AND WAS DETERMINED TO BE IN AN
AIRWORTHY CONDITION. JERRY B. PARKER A&P2150438.
RIGHT - HM 645.90 ACTT 5943.20 I CERTIFY THAT THIS PROPELLER HAS BEEN INSPECTED
IN ACCORDANCE WITH A 100 HR INSPECTION AND WAS DETERMINED TO BE IN AN
AIRWORTHY CONDITION. JERRY B. PARKER A&P2150438.
2020-01-25 | 6023.1 | 604.6 | 534.8 | LEFT - HM 725.80 TTSN UK TSOH 547.70. I CERTIFY THAT THIS PROPELLOR HAS BEEN
INSPECTED IN ACCORDANCE WITH A 100 HOUR INSPECTION AND WAS DETERMINED TO BE
IN AN AIRWORTHY CONDITION. JERRY B. PARKER A&P 2150438.
RIGHT - HM 725.80 TTSN UK TSOH 547.70. I CERTIFY THAT THIS PROPELLOR HAS BEEN
INSPECTED IN ACCORDANCE WITH A 100 HOUR INSPECTION AND WAS DETERMINED TO BE
IN AN AIRWORTHY CONDITION. JERRY B. PARKER A&P 2150438.
2021-01-19 | 6063.2 | 644.7 | 587.8 | LEFT - 765.90 TTSN UK TSMOH: 587.8. I CERTIFY THAT THIS PROPELLER HAS BEEN
INSPECTED IN ACCORDANCE WITH CFR 43 APPENDIX D AND WAS DETERMINED TO BE IN AN
AIRWORTHY CONDITION. SHANE PACKARD A&P 3361758.
RIGHT - 765.90 TTSN UK TSMOH: 644.7. I CERTIFY THAT THIS PROPELLER HAS BEEN
INSPECTED IN ACCORDANCE WITH CFR 43 APPENDIX D AND WAS DETERMINED TO BE IN AN
AIRWORTHY CONDITION. SHANE PACKARD A&P 3361758.
2022-03-24 | 6089.4 | 670.9 | 614 | LEFT - HM 792.1
1. PERFORMED ANNUAL INSPECTION IAW 14 CFR APPENDI D AND MANUFACTURER'S
CHECKLIST.
2. REMOVED SPINNER. INSPECTED PROP SPINNER AND BULKHEADS.
3. REDRESSED PROP. REINSTALLED SPINNER.
4. ALL AD'S HAVE BEEN COMPLETED WITH TO THIS DATE.
5. I CERTIFY THAT THIS PROPELLOR HAS BEEN INSPECTED IN ACCORDANCE WITH AN
ANNUAL INSPECTION AND WAS DETERMINED TO BE IN AN AIRWORTHINESS CONDITION.
WITH RESPECT TO THE WORK PERFORMED, THIS PROPELLOR IS APPROVED FOR RETURN TO
SERVICE. DETAILS OF WORK PERFORMED ARE ON FILE WITH BK AIRCRAFT SERVICES UNDER
WO_345.
BRIAN ISBELL A&P 3402213IA.
RIGHT - HM 792.1
1. PERFORMED ANNUAL INSPECTION IAW 14 CFR APPENDI D AND MANUFACTURER'S
CHECKLIST.
2. REMOVED SPINNER. INSPECTED PROP SPINNER AND BULKHEADS.
3. REMOVED PROPELLOR. REMOVED AND REPLACED REAR SPINNER BULKHEAD
WITH SERVICEABLE SPINNER BULKHEAD. INSTALLED P/N D5549 - BULKHEAD.
4. REINSTALLED PROPELLOR. REDRESSED PROP. REINSTALLED SPINNER.
5. REMOVED PROP GOVERNOR. SENT TO TEXAS AIRCRAFT PROPELLOR FOR IRAN.
REINSTALLED ON AIRCRAFT.
6. ALL AD'S HAVE BEEN COMPLETED WITH TO THIS DATE.
7. I CERTIFY THAT THIS PROPELLOR HAS BEEN INSPECTED IN ACCORDANCE WITH AN
ANNUAL INSPECTION AND WAS DETERMINED TO BE IN AN AIRWORTHINESS CONDITION.
DETAILS OF WORK PERFORMED ARE ON FILE WITH BK AIRCRAFT SERVICES UNDER
WO_345.
BRIAN ISBELL A&P 3402213IA.
2023-08-24 | 6120.5 | 702 | 672.1 | LEFT: HOBBS: 823.2, TSPOH: 649.0 (Note: Different from this log)
1. PERFORMED ANNUAL INSPECTION IAW 14 CFR APPENDI D AND MANUFACTURER'S
CHECKLIST.
2. REMOVED SPINNER. INSPECTED PROP SPINNER AND BULKHEADS. REINSTALLED SPINNER.
3. REMOVE AND REPLACED LEFT SPINNER BULKHEAD WITH SERVICEABLE BULKHEAD AND
REINSTALLED.
4. ALL AD'S HAVE BEEN COMPLETED WITH.
5. I CERTIFY THAT THIS PROPELLOR HAS BEEN INSPECTED IN ACCORDANCE WITH AN
ANNUAL INSPECTION AND WAS DETERMINED TO BE IN AN AIRWORTHINESS CONDITION.
WITH RESPECT TO THE WORK PERFORMED, THIS PROPELLOR IS APPROVED FOR RETURN TO
SERVICE. DETAILS OF WORK PERFORMED ARE ON FILE WITH BK AIRCRAFT SERVICES UNDER
WORK ORDER WO-705. BRIAN ISBELL A&P 3402213IA.
RIGHT: HOBBS: 823.2, TSPOH: 707.2 (Note: Different from this log)
1. PERFORMED ANNUAL INSPECTION IAW 14 CFR APPENDI D AND MANUFACTURER'S
CHECKLIST.
2. ADJUST (SIC) PROP GOVERNOR ARM AS PER REDLINE AVIATION RECOMMENDATION,
FUNCTIONED PROP GOVERNOR CABLE FOR HITTING STOPS. RAN ENGINE. FUNCTIONED PROP
GOVERNOR OPS GOOD PROP GOVERNOR HITS ALL STOPS AND FUNCTIONS AS DESCRIBED.
3. REMOVED SPINNER, INSPECTED PROP SPINNER AND BULKHEADS, REINSTALLED SPINNER.
4. REMOVED AND REPLACED RIGHT SPINNER BULKHEAD WITH SERVICEABLE SPINNER
BULKHEAD.
5. ALL AD"S HAVE BEEN COMPLIED WITH TO THIS DATE.
5. I CERTIFY THAT THIS PROPELLOR HAS BEEN INSPECTED IN ACCORDANCE WITH AN
ANNUAL INSPECTION AND WAS DETERMINED TO BE IN AN AIRWORTHINESS CONDITION.
WITH RESPECT TO THE WORK PERFORMED, THIS PROPELLOR IS APPROVED FOR RETURN TO
SERVICE. DETAILS OF WORK PERFORMED ARE ON FILE WITH BK AIRCRAFT SERVICES UNDER
WORK ORDER WO-705. BRIAN ISBELL A&P 3402213IA.